## NX Outdoor Sport
Outdoor LED Screen Spec Sheet for ANC
|  | Smart module | smart module |  |  | Smart module |  | Smart module |  | Smart module
|  | R2.5-MIP | R4 |  |  | R6 |  | R8 |  | R10 |  | A10 |  | HO10T |  | HO8T |  | HO6T
|  | Radiance | Radiance |  |  | Radiance |  | Radiance |  | Radiance |  | Aura |  | Halo - Fascia |  | Halo - Fascia |  | Halo - Fascia
|  | FIXED INSTALLATION | FIXED INSTALLATION |  |  | FIXED INSTALLATION |  | FIXED INSTALLATION |  | FIXED INSTALLATION |  | STADIUM PERIMETER |  | STADIUM FASCIA/ RIBBON |  | STADIUM FASCIA/ RIBBON |  | STADIUM FASCIA/ RIBBON
|  | 2.5mm | 3.90625mm |  |  | 5.95mm |  | 8.33mm |  | 10.417mm |  | 10mm |  | 10mm |  | 8.33mm
Update on 2026/07/22 |  | NationStar | NationStar | NationStar | Sinyopto | NationStar | Sinyopto | NationStar | Sinyopto | NationStar | Sinyopto | NationStar | Sinyopto | NationStar | Sinyopto | NationStar | Sinyopto | NationStar | Sinyopto
Physical Parameters | Pixel Configuration | MIP 3 in 1 | 3 in 1 SMD White | 3 in 1 SMD Black | 3 in 1 SMD White | 3 in 1 SMD White | 3 in 1 SMD White | 3 in 1 SMD White | 3 in 1 SMD White | 3 in 1 SMD White | 3 in 1 SMD White | 3 in 1 SMD White | 3 in 1 SMD White | 3 in 1 SMD White | 3 in 1 SMD White | 3 in 1 SMD White | 3 in 1 SMD White | 3 in 1 SMD White | 3 in 1 SMD White
| LED PKG | MIP-A1010WN | FM-Z1921 | RS-1921MBAR | GF-ADW1921 | RS-2727MWAS | GF-DW2727-P | RS-2727MWAS | GF-DW2727-P | RS-2727MWAS | GF-DW2727-P | RS-2727MWAS | GF-DW2727-P | RS-2727MWAS | GF-DW2727-P | RS-2727MWAS | GF-DW2727-P | RS-2727MWAS | GF-DW2727-P
| Driver IC | ICN | ICN | ICN | ICN | ICN | ICN | ICN | ICN | ICN | ICN | ICN | ICN | ICN | ICN | ICN | ICN | ICN | ICN
| IM (W) | 2 | 2 | 2 | 2 | 2 | 2 | 2 | 2 | 2 | 2 | 4 | 4 | 2 | 2 | 2 | 2 | 2 | 2
| IM (H) | 2 | 4 | 4 | 4 | 3 | 3 | 3 | 3 | 3 | 3 | 3 | 3 | 3 | 3 | 3 | 3 | 3 | 3
| R (W) | 96 | 128 | 128 | 128 | 84 | 84 | 60 | 60 | 48 | 48 | 40 | 40 | 40 | 40 | 48 | 48 | 64 | 64
| R (H) | 108 | 64 | 64 | 64 | 56 | 56 | 40 | 40 | 32 | 32 | 30 | 30 | 30 | 30 | 36 | 36 | 48 | 48
| Pixel Pitch(mm) | 2.5 | 3.9062 | 3.9062 | 3.9062 | 5.95 | 5.95 | 8.33 | 8.33 | 10.4167 | 10.4167 | 10 | 10 | 10 | 10 | 8.33 | 8.33 | 6.25 | 6.25
| Module Resolution (WxH) | 96x108 | 128x64 | 128x64 | 128x64 | 84x56 | 84x56 | 60x40 | 60x40 | 48x32 | 48x32 | 40x30 | 40x30 | 40x30 | 40x30 | 48x36 | 48x36 | 64x48 | 64x48
| Module Dimension | 240X270 | 500X250 | 500X250 | 500X250 | 500X333.33 | 500X333.33 | 500X333.33 | 500X333.33 | 500X333.33 | 500X333.33 | 400X300 | 400X300 | 400X300 | 400X300 | 400X300 | 400X300 | 400X300 | 400X300
| Weight per Module(kg) | 2.3 | 1.8 | 1.8 | 1.8 | 2.1 | 2.1 | 2.1 | 2.1 | 2.1 | 2.1 | 1.65 | 1.65 | 1.65 | 1.65 | 1.65 | 1.65 | 1.65 | 1.65
| LED Manufacturer | NationStar | NationStar | NationStar | NationStar | NationStar | NationStar | NationStar | NationStar | NationStar | NationStar | NationStar | NationStar | NationStar | NationStar | NationStar | NationStar | NationStar | NationStar
| No. of Modules per Cabinet (WxH) | 2X2 | 2X4 | 2X4 | 2X4 | 2X3 | 2X3 | 2X3 | 2X3 | 2X3 | 2X3 | 4X3 | 4X3 | 2X3 | 2X3 | 2X3 | 2X3 | 2X3 | 2X3
| Cabinet Resolution (WxH) | 192x216 | 256x256 | 256x256 | 256x256 | 168x168 | 168x168 | 120x120 | 120x120 | 96x96 | 96x96 | 160x90 | 160x90 | 80x90 | 80x90 | 96x108 | 96x108 | 128x144 | 128x144
| Cabinet Dimensions | 480x540x120 | 1000x1000x120 | 1000x1000x120 | 1000x1000x120 | 1000x1000x120 | 1000x1000x120 | 1000x1000x120 | 1000x1000x120 | 1000x1000x120 | 1000x1000x120 | 1600x900x114 | 1600x900x114 | 800x900x130 | 800x900x130 | 800x900x130 | 800x900x130 | 800x900x130 | 800x900x130
| Cabinet Surface Area(㎡) | 0.2592 | 1 | 1 | 1 | 1 | 1 | 1 | 1 | 1 | 1 | 1.44 | 1.44 | 0.72 | 0.72 | 0.72 | 0.72 | 0.72 | 0.72
| Weight per Cabinet (kg) | 9.5 | 31 | 31 | 31 | 29.5 | 29.5 | 29.5 | 29.5 | 29.5 | 29.5 | 55 | 55 | 33 | 33 | 33 | 33 | 33 | 33
| Physical Pixel qty./sqm. | 41472 | 65536 | 65536 | 65536 | 28224 | 28224 | 14400 | 14400 | 9216 | 9216 | 14400 | 14400 | 14400 | 14400 | 14400 | 14400 | 14400 | 14400
| Flatness of cabinet | +/- 1.0 | +/- 1.0 | +/- 1.0 | +/- 1.0 | +/- 1.0 | +/- 1.0 | +/- 1.0 | +/- 1.0 | +/- 1.0 | +/- 1.0 | +/- 1.0 | +/- 1.0 | +/- 1.0 | +/- 1.0 | +/- 1.0 | +/- 1.0 | +/- 1.0 | +/- 1.0
| Case material | AL | AL | AL | AL | AL | AL | AL | AL | AL | AL | AL | AL | AL | AL | AL | AL | AL | AL
| Service access（IM） | magnetic | Latch with 8 attachment points | Latch with 8 attachment points | Latch with 8 attachment points | Latch with 8 attachment points | Latch with 8 attachment points | Latch with 8 attachment points | Latch with 8 attachment points | Latch with 8 attachment points | Latch with 8 attachment points | Latch | Latch | Latch | Latch | Latch | Latch | Latch | Latch
| Service access | Front and Rear | Front and Rear | Front and Rear | Front and Rear | Front and Rear | Front and Rear | Front and Rear | Front and Rear | Front and Rear | Front and Rear | Front and Rear | Front and Rear | Top | Top | Top | Top | Top | Top
Optical SpecificatioNS | Max. Brightness(After Calibration at 6500K) | 3000 | 7000 | 7000 | 7000 | 10000 | 10000 | 10000 | 10000 | 10000 | 10000 | 7500 | 7500 | 10000 | 10000 | 10000 | 10000 | 10000 | 10000
| Color Temperature Range | 3200-6500 | 3200-9300 | 3200-9300 | 3200-9300 | 3200-9300 | 3200-9300 | 3200-9300 | 3200-9300 | 3200-9300 | 3200-9300 | 3200-9300 | 3200-9300 | 3200-9300 | 3200-9300 | 3200-9300 | 3200-9300 | 3200-9300 | 3200-9300
| Viewing Angle-Horizontal(50% brightness) | 160(-80/+80) | 140(-70/+70) | 140(-70/+70) | 140(-70/+70) | 140(-70/+70) | 140(-70/+70) | 140(-70/+70) | 140(-70/+70) | 140(-70/+70) | 140(-70/+70) | 140(-70/+70) | 140(-70/+70) | 140(-70/+70) | 140(-70/+70) | 140(-70/+70) | 140(-70/+70) | 140(-70/+70) | 140(-70/+70)
| Viewing Angle-Vertical(50% brightness) | 160(-80/+80) | 140(-70/+70) | 140(-70/+70) | 140(-70/+70) | 100(-55/+45) | 100(-55/+45) | 100(-55/+45) | 100(-55/+45) | 100(-55/+45) | 100(-55/+45) | 105(-50/+55) | 105(-50/+55) | 95(-60/+35) | 95(-60/+35) | 95(-60/+35) | 95(-60/+35) | 95(-60/+35) | 95(-60/+35)
| Visual Viewing Angle-Horizontal | 160(-80/+80) | 160(-80/+80) | 160(-80/+80) | 160(-80/+80) | 160(-80/+80) | 160(-80/+80) | 160(-80/+80) | 160(-80/+80) | 160(-80/+80) | 160(-80/+80) | 160(-80/+80) | 160(-80/+80) | 160(-80/+80) | 160(-80/+80) | 160(-80/+80) | 160(-80/+80) | 160(-80/+80) | 160(-80/+80)
| Visual Viewing Angle-Vertical | 160(-80/+80) | 160(-80/+80) | 160(-80/+80) | 160(-80/+80) | 115(-60/+55) | 115(-60/+55) | 120(-65/+55) | 120(-65/+55) | 130(-70/+60) | 130(-70/+60) | 110(-55/+55) | 110(-55/+55) | 105(-65/+40) | 105(-65/+40) | 105(-65/+40) | 105(-65/+40) | 105(-65/+40) | 105(-65/+40)
| Brightness Uniformity | +/-1.5% | +/-1.5% | +/-1.5% | +/-1.5% | +/-1.5% | +/-1.5% | +/-1.5% | +/-1.5% | +/-1.5% | +/-1.5% | +/-1.5% | +/-1.5% | +/-1.5% | +/-1.5% | +/-1.5% | +/-1.5% | +/-1.5% | +/-1.5%
| Color Uniformity | ±0.05Cx,Cy | ±0.05Cx,Cy | ±0.05Cx,Cy | ±0.05Cx,Cy | ±0.05Cx,Cy | ±0.05Cx,Cy | ±0.05Cx,Cy | ±0.05Cx,Cy | ±0.05Cx,Cy | ±0.05Cx,Cy | ±0.05Cx,Cy | ±0.05Cx,Cy | ±0.05Cx,Cy | ±0.05Cx,Cy | ±0.05Cx,Cy | ±0.05Cx,Cy | ±0.05Cx,Cy | ±0.05Cx,Cy
| Contrast Ratio | ≥ 3500 | ≥ 3500 | ≥ 8000 | ≥ 3500 | ≥ 4500 | ≥ 4500 | ≥ 6000 | ≥ 6000 | ≥ 8000 | ≥ 8000 | ≥ 8000 | ≥ 8000 | ≥ 8000 | ≥ 8000 | ≥ 8000 | ≥ 8000 | ≥ 4500 | ≥ 4500
| Processing Depth | 16 | 16 | 16 | 16 | 16 | 16 | 16 | 16 | 16 | 16 | 16 | 16 | 16 | 16 | 16 | 16 | 16 | 16
| Power Consumption (W/panel, Max.) | 150 | 650 | 505 | 650 | 650 | 650 | 650 | 650 | 650 | 650 | 680 | 680 | 460 | 460 | 460 | 460 | 460 | 460
| Power Consumption (W/panel, Avg.) | 60 | 260 | 202 | 260 | 260 | 260 | 260 | 260 | 260 | 260 | 272 | 272 | 184 | 184 | 184 | 184 | 184 | 184
| Power Consumption (W/㎡, Max.) | 578.7037 | 650 | 505 | 650 | 650 | 650 | 650 | 650 | 650 | 650 | 472.2222 | 472.2222 | 638.8889 | 638.8889 | 638.8889 | 638.8889 | 638.8889 | 638.8889
| Power Supply | 100 to 240 | 100 to 240 | 100 to 240 | 100 to 240 | 100 to 240 | 100 to 240 | 100 to 240 | 100 to 240 | 100 to 240 | 100 to 240 | 100 to 240 | 100 to 240 | 100 to 240 | 100 to 240 | 100 to 240 | 100 to 240 | 100 to 240 | 100 to 240
| Frame Rate(Hz) | 50 / 60 | 50 / 60 | 50 / 60 | 50 / 60 | 50 / 60 | 50 / 60 | 50 / 60 | 50 / 60 | 50 / 60 | 50 / 60 | 50 / 60 | 50 / 60 | 50 / 60 | 50 / 60 | 50 / 60 | 50 / 60 | 50 / 60 | 50 / 60
| Refresh Rate(Hz) | ≥5040 | ≥5040 | ≥5040 | ≥5040 | ≥7680 | ≥7680 | ≥7680 | ≥7680 | ≥7680 | ≥7680 | ≥7680 | ≥7680 | ≥7680 | ≥7680 | ≥7680 | ≥7680 | ≥7680 | ≥7680
Operation SpecificatioNS | Lifetime (Half brightness) | 100000 | 100000 | 100000 | 100000 | 100000 | 100000 | 100000 | 100000 | 100000 | 100000 | 100000 | 100000 | 100000 | 100000 | 100000 | 100000 | 100000 | 100000
| Operating Temperature | -20∘to +50∘ | -20∘to +50∘ | -20∘to +50∘ | -20∘to +50∘ | -20∘to +50∘ | -20∘to +50∘ | -20∘to +50∘ | -20∘to +50∘ | -20∘to +50∘ | -20∘to +50∘ | -20∘to +50∘ | -20∘to +50∘ | -20∘to +50∘ | -20∘to +50∘ | -20∘to +50∘ | -20∘to +50∘ | -20∘to +50∘ | -20∘to +50∘
| Operating Humidity | < 90% (Without condensation) | < 90% (Without condensation) | < 90% (Without condensation) | < 90% (Without condensation) | < 90% (Without condensation) | < 90% (Without condensation) | < 90% (Without condensation) | < 90% (Without condensation) | < 90% (Without condensation) | < 90% (Without condensation) | < 90% (Without condensation) | < 90% (Without condensation) | < 90% (Without condensation) | < 90% (Without condensation) | < 90% (Without condensation) | < 90% (Without condensation) | < 90% (Without condensation) | < 90% (Without condensation)
| IP rating Front | IP66 | IP66 | IP66 | IP66 | IP66 | IP66 | IP66 | IP66 | IP66 | IP66 | IP66 | IP66 | IP66 | IP66 | IP66 | IP66 | IP66 | IP66
| IP rating Rear | IP66 | IP66 | IP66 | IP66 | IP66 | IP66 | IP66 | IP66 | IP66 | IP66 | IP66 | IP66 | IP66 | IP66 | IP66 | IP66 | IP66 | IP66
Last price as of 2026/07/22
MSP/Panel (USD) in Exwork basis |  | 1285 | 1952 | 2913 | 2011 | 2119 | 1672 | 1616 | 1233 | 1289 | 1103 | 2635 | 2328 | 1155 | 1040 | 1231 | 1085 | 1953 | 1352
MSP/SQM (USD) in Exwork basis |  | 4957.5617 | 1952 | 2913 | 2011 | 2119 | 1672 | 1616 | 1233 | 1289 | 1103 | 1829.8611 | 1616.6667 | 1604.1667 | 1444.4444 | 1709.7222 | 1506.9444 | 2712.5 | 1877.7778
MSP/SQFT (USD) in Exwork basis |  | 460.573 | 181.3469 | 270.6268 | 186.8282 | 196.8617 | 155.334 | 150.1315 | 114.5496 | 119.7521 | 102.4722 | 169.9998 | 150.1934 | 149.0321 | 134.1934 | 158.8385 | 139.9999 | 251.9997 | 174.4514
LGEUS Mark Up - 38% - MSP/SQFT (USD) |  | 635.5907 | 250.2587 | 373.465 | 257.8229 | 271.6692 | 214.361 | 207.1814 | 158.0784 | 165.2579 | 141.4116 | 234.5998 | 207.2669 | 205.6643 | 185.1869 | 219.1972 | 193.1998 | 347.7596 | 240.743
| Cabinet Width - FT | 1.6327 | 3.4014 | 1.6327 | 3.4014 | 3.4014 | 3.4014 | 3.4014 | 3.4014 | 3.4014 | 3.4014 | 3.4014 | 3.4014 | 3.4014 | 3.4014 | 3.4014 | 3.4014 | 3.4014 | 3.4014
| Cabinet Height - FT | 1.8367 | 3.4014 | 1.8367 | 3.4014 | 3.4014 | 3.4014 | 3.4014 | 3.4014 | 3.4014 | 3.4014 | 3.4014 | 3.4014 | 3.4014 | 3.4014 | 3.4014 | 3.4014 | 3.4014 | 3.4014
| Curtomizable Width - FT | 0.81633 | 1.7007 | 0.81633 | 1.7007 | 1.7007 | 1.7007 | 1.7007 | 1.7007 | 1.7007 | 1.7007 | 0.85034 | 0.85034 | 1.7007 | 1.7007 | 1.7007 | 1.7007 | 1.7007 | 1.7007
| Customizable Height - FT | 0.91837 | 0.85034 | 0.45918 | 0.85034 | 1.1338 | 1.1338 | 1.1338 | 1.1338 | 1.1338 | 1.1338 | 1.1338 | 1.1338 | 1.1338 | 1.1338 | 1.1338 | 1.1338 | 1.1338 | 1.1338
Custom Cost - MSP/SQFT (USD) |  | 699.1498 | 275.2846 | 410.8115 | 283.6052 | 298.8361 | 235.7971 | 227.8996 | 173.8862 | 181.7837 | 155.5527 | 258.0597 | 227.9936 | 226.2307 | 203.7056 | 241.1169 | 212.5198 | 382.5356 | 264.8173
Vessel Shipping - MSP/SQFT (USD) |  | 12 | 12 | 12 | 12 | 12 | 12 | 12 | 12 | 12 | 12 | 12 | 12 | 12 | 12 | 12 | 12 | 12 | 12

## NX Indoor Sport
Indoor LED Screen Spec Sheet for LGEUS
|  |  |  | Smart module | Smart module | Smart module | Smart module | Smart module | Smart module | Smart module | Smart module
|  | AIO136 | AIO163 | C1.25-MIP (1G) | C1.25-MIP (5G， DAC传输) | C1.56-MIP (1G) | C1.56-MIP (5G， DAC传输) | C1.875-MIP (1G) | C1.875-MIP (5G，DAC传输)) | C2.5-MIP (1G) | C2.5-MIP (5G， DAC传输) | C4 |  |  | C4(5G) |  |  | C6 |  |  | C6(5G) |  |  | C10 |  |  | C10(5G) |  |  | H6T |  | H6T(5G) |  | H10T |  | H10T(5G)
|  | SMT with GOB | SMT with GOB | MIP with GOB | MIP with GOB | MIP with GOB | MIP with GOB | MIP with GOB | MIP with GOB | Corona | Corona | Corona |  |  | Corona |  |  | Corona |  |  | Corona |  |  | Corona |  |  | Corona |  |  | Halo - Fascia |  | Halo - Fascia |  | Halo - Fascia |  | Halo - Fascia
|  | 1.5625mm | 1.875mm | 1.25mm | 1.25mm | 1.5625mm | 1.5625mm | 1.875mm | 1.875mm | 2.5mm | 2.5mm | 4mm | 4mm | 4mm | 4mm | 4mm | 4mm | 6mm | 6mm | 6mm | 6mm | 6mm | 6mm | 10mm | 10mm | 10mm | 10mm | 10mm | 10mm | 6mm | 6mm | 6mm | 6mm | 10mm | 10mm | 10mm | 10mm
Update on 2026/07/22 |  | SY | SY | NationStar | NationStar | NationStar | NationStar | NationStar | NationStar | NationStar | NationStar | NationStar | NationStar | NationStar | NationStar | NationStar | NationStar | NationStar | NationStar | NationStar | NationStar | NationStar | NationStar | NationStar | NationStar | NationStar | NationStar | NationStar | NationStar | NationStar | NationStar | NationStar | NationStar | NationStar | NationStar | NationStar | NationStar
Physical Parameters | Pixel Configuration | 3 in 1 SMD Black | 3 in 1 SMD Black | MIP 3 in 1 | MIP 3 in 1 | MIP 3 in 1 | MIP 3 in 1 | MIP 3 in 1 | MIP 3 in 1 | MIP 3 in 1 | MIP 3 in 1 | 3 in 1 SMD Black | 3 in 1 SMD Black | MIP 3 in 1 | 3 in 1 SMD Black | 3 in 1 SMD Black | MIP 3 in 1 | 3 in 1 SMD Black | 3 in 1 SMD Black | MIP 3 in 1 | 3 in 1 SMD Black | 3 in 1 SMD Black | MIP 3 in 1 | 3 in 1 SMD Black | 3 in 1 SMD Black | MIP 3 in 1 | 3 in 1 SMD Black | 3 in 1 SMD Black | MIP 3 in 1 | 3 in 1 SMD Black | 3 in 1 SMD Black | 3 in 1 SMD Black | 3 in 1 SMD Black | 3 in 1 SMD Black | 3 in 1 SMD Black | 3 in 1 SMD Black | 3 in 1 SMD Black
| LED PKG | XF-ADB1212-T | XF-ADB1212-T | MIP-A1010WN | MIP-A1010WN | MIP-A1010WN | MIP-A1010WN | MIP-A1010WN | MIP-A1010WN | MIP-A1010WN | MIP-A1010WN | RS-2020MBAR | FM-B2020 | MIP-A1010WN | RS-2020MBAR | FM-B2020 | MIP-A1010WN | RS-2020MBAR | FM-B2020 | MIP-A1010WN | RS-2020MBAR | FM-B2020 | MIP-A1010WN | RS-2020MBAR | FM-B2020 | MIP-A1010WN | RS-2020MBAR | FM-B2020 | MIP-A1010WN | RS-2020MBAR | FM-B2020 | RS-2020MBAR | FM-B2020 | RS-2020MBAR | FM-B2020 | RS-2020MBAR | FM-B2020
| Driver IC | DP3365S | DP3365S | ICN | ICN | ICN | ICN | ICN | ICN | ICN | ICN | ICN | ICN | ICN | ICN | ICN | ICN | ICN | ICN | ICN | ICN | ICN | ICN | ICN | ICN | ICN | ICN | ICN | ICN | ICN | ICN | ICN | ICN | ICN | ICN | ICN | ICN
| IM (W) | 12 | 12 | 2 | 2 | 2 | 2 | 2 | 2 | 4 | 4 | 4 | 4 | 4 | 4 | 4 | 4 | 4 | 4 | 4 | 4 | 4 | 4 | 4 | 4 | 4 | 4 | 4 | 4 | 4 | 4 | 4 | 4 | 4 | 4 | 4 | 4
| IM (H) | 6 | 12 | 2 | 2 | 2 | 2 | 2 | 2 | 4 | 4 | 4 | 4 | 4 | 4 | 4 | 4 | 4 | 4 | 4 | 4 | 4 | 4 | 4 | 4 | 4 | 4 | 4 | 4 | 4 | 4 | 4 | 4 | 4 | 4 | 4 | 4
| R (W) | 160 | 160 | 240 | 240 | 192 | 192 | 160 | 160 | 96 | 96 | 60 | 60 | 60 | 60 | 60 | 60 | 40 | 40 | 40 | 40 | 40 | 40 | 24 | 24 | 24 | 24 | 24 | 24 | 40 | 40 | 40 | 40 | 24 | 24 | 24 | 24
| R (H) | 180 | 90 | 135 | 135 | 108 | 108 | 90 | 90 | 96 | 96 | 60 | 60 | 60 | 60 | 60 | 60 | 40 | 40 | 40 | 40 | 40 | 40 | 24 | 24 | 24 | 24 | 24 | 24 | 40 | 40 | 40 | 40 | 24 | 24 | 24 | 24
| Pixel Pitch(mm) | 1.5625mm | 1.875mm | 1.25 | 1.25 | 1.5625 | 1.5625 | 1.875 | 1.875 | 2.5 | 2.5 | 4 | 4 | 4 | 4 | 4 | 4 | 6 | 6 | 6 | 6 | 6 | 6 | 10 | 10 | 10 | 10 | 10 | 10 | 6 | 6 | 6 | 6 | 10 | 10 | 10 | 10
| Module Resolution (WxH) | 160x180 | 160x90 | 240x135 | 240x135 | 192x108 | 192x108 | 160x90 | 160x90 | 96x96 | 96x96 | 60x60 | 60x60 | 60x60 | 60x60 | 60x60 | 60x60 | 40x40 | 40x40 | 40x40 | 40x40 | 40x40 | 40x40 | 24x24 | 24x24 | 24x24 | 24x24 | 24x24 | 24x24 | 40x40 | 40x40 | 40x40 | 40x40 | 24x24 | 24x24 | 24x24 | 24x24
| Module Dimension | 250x281.25 | 300x168.75 | 300x168.75 | 300x168.75 | 300x168.75 | 300x168.75 | 300x168.75 | 300x168.75 | 240x240 | 240x240 | 240x240 | 240x240 | 240x240 | 240x240 | 240x240 | 240x240 | 240x240 | 240x240 | 240x240 | 240x240 | 240x240 | 240x240 | 240x240 | 240x240 | 240x240 | 240x240 | 240x240 | 240x240 | 240x240 | 240x240 | 240x240 | 240x240 | 240x240 | 240x240 | 240x240 | 240x240
| Weight per Module(kg) | 0.46807 | 0.31322 | TBC | TBC | TBC | TBC | TBC | TBC | 0.4 | 0.4 | 0.4 | 0.4 | 0.4 | 0.4 | 0.4 | 0.4 | 0.4 | 0.4 | 0.4 | 0.4 | 0.4 | 0.4 | 0.4 | 0.4 | 0.4 | 0.4 | 0.4 | 0.4 | 0.58 | 0.58 | 0.58 | 0.58 | 0.58 | 0.58 | 0.58 | 0.58
| LED Manufacturer | SINYOPTO | SINYOPTO | NationStar | NationStar | NationStar | NationStar | NationStar | NationStar | NationStar | NationStar | NationStar | NationStar | NationStar | NationStar | NationStar | NationStar | NationStar | NationStar | NationStar | NationStar | NationStar | NationStar | NationStar | NationStar | NationStar | NationStar | NationStar | NationStar | NationStar | NationStar | NationStar | NationStar | NationStar | NationStar | NationStar | NationStar
| No. of Modules per Cabinet (WxH) | 12x6 | 12x12 | 2x2 | 2x2 | 2x2 | 2x2 | 2x2 | 2x2 | 4x4 | 4x4 | 4x4 | 4x4 | 4x4 | 4x4 | 4x4 | 4x4 | 4x4 | 4x4 | 4x4 | 4x4 | 4x4 | 4x4 | 4x4 | 4x4 | 4x4 | 4x4 | 4x4 | 4x4 | 4x4 | 4x4 | 4x4 | 4x4 | 4x4 | 4x4 | 4x4 | 4x4
| Cabinet Resolution (WxH) | 1920x1080 | 1920x1080 | 480x270 | 480x270 | 384x216 | 384x216 | 320x180 | 320x180 | 384x384 | 384x384 | 240x240 | 240x240 | 240x240 | 240x240 | 240x240 | 240x240 | 160x160 | 160x160 | 160x160 | 160x160 | 160x160 | 160x160 | 96x96 | 96x96 | 96x96 | 96x96 | 96x96 | 96x96 | 160x160 | 160x160 | 160x160 | 160x160 | 96x96 | 96x96 | 96x96 | 96x96
| Cabinet Dimensions | 3004x1692 | 3604x2029 | 600x337.5 | 600x337.5 | 600x337.5 | 600x337.5 | 600x337.5 | 600x337.5 | 960x960x97 | 960x960x97 | 960x960x97 | 960x960x97 | 960x960x97 | 960x960x97 | 960x960x97 | 960x960x97 | 960x960x97 | 960x960x97 | 960x960x97 | 960x960x97 | 960x960x97 | 960x960x97 | 960x960x97 | 960x960x97 | 960x960x97 | 960x960x97 | 960x960x97 | 960x960x97 | 960x960x150.8 | 960x960x150.8 | 960x960x150.8 | 960x960x150.8 | 960x960x150.8 | 960x960x150.8 | 960x960x150.8 | 960x960x150.8
| Cabinet Surface Area(㎡) | 5.0625 | 7.29 | 0.2025 | 0.2025 | 0.2025 | 0.2025 | 0.2025 | 0.2025 | 0.9216 | 0.9216 | 0.9216 | 0.9216 | 0.9216 | 0.9216 | 0.9216 | 0.9216 | 0.9216 | 0.9216 | 0.9216 | 0.9216 | 0.9216 | 0.9216 | 0.9216 | 0.9216 | 0.9216 | 0.9216 | 0.9216 | 0.9216 | 0.9216 | 0.9216 | 0.9216 | 0.9216 | 0.9216 | 0.9216 | 0.9216 | 0.9216
| Weight per Cabinet (kg) | 120 | 190 | TBC | 4.3 | 4.3 | 4.3 | 4.3 | 4.3 | 19.5 | 19.5 | 19.5 | 19.5 | 19.5 | 19.5 | 19.5 | 19.5 | 19.5 | 19.5 | 19.5 | 19.5 | 19.5 | 19.5 | 19.5 | 19.5 | 19.5 | 19.5 | 19.5 | 19.5 | 26 | 26 | 26 | 26 | 26 | 26 | 26 | 26
| Physical Pixel qty./sqm. | 409600 | 284444 | 640000 | 640000 | 409600 | 409600 | 284444.4444 | 284444.4444 | 160000 | 160000 | 62500 | 62500 | 62500 | 62500 | 62500 | 62500 | 27777.7778 | 27777.7778 | 27777.7778 | 27777.7778 | 27777.7778 | 27777.7778 | 10000 | 10000 | 10000 | 10000 | 10000 | 10000 | 10000 | 10000 | 10000 | 10000 | 10000 | 10000 | 10000 | 10000
| Flatness of cabinet | +/- 1.0 | +/- 1.0 | +/- 1.0 | +/- 1.0 | +/- 1.0 | +/- 1.0 | +/- 1.0 | +/- 1.0 | +/- 1.0 | +/- 1.0 | +/- 1.0 | +/- 1.0 | +/- 1.0 | +/- 1.0 | +/- 1.0 | +/- 1.0 | +/- 1.0 | +/- 1.0 | +/- 1.0 | +/- 1.0 | +/- 1.0 | +/- 1.0 | +/- 1.0 | +/- 1.0 | +/- 1.0 | +/- 1.0 | +/- 1.0 | +/- 1.0 | +/- 1.0 | +/- 1.0 | +/- 1.0 | +/- 1.0 | +/- 1.0 | +/- 1.0 | +/- 1.0 | +/- 1.0
| Case material | AL | AL | Diecast | Diecast | Diecast | Diecast | Diecast | Diecast | AL | AL | AL | AL | AL | AL | AL | AL | AL | AL | AL | AL | AL | AL | AL | AL | AL | AL | AL | AL | AL | AL | AL | AL | AL | AL | AL | AL
| Service access（IM） | magnetic | magnetic | magnetic | magnetic | magnetic | magnetic | magnetic | magnetic | magnetic | magnetic | magnetic | magnetic | magnetic | magnetic | magnetic | magnetic | magnetic | magnetic | magnetic | magnetic | magnetic | magnetic | magnetic | magnetic | magnetic | magnetic | magnetic | magnetic | magnetic | magnetic | magnetic | magnetic | magnetic | magnetic | magnetic | magnetic
| Service access | Front | Front | Front and Rear | Front and Rear | Front and Rear | Front and Rear | Front and Rear | Front and Rear | Front and Rear | Front and Rear | Front and Rear | Front and Rear | Front and Rear | Front and Rear | Front and Rear | Front and Rear | Front and Rear | Front and Rear | Front and Rear | Front and Rear | Front and Rear | Front and Rear | Front and Rear | Front and Rear | Front and Rear | Front and Rear | Front and Rear | Front and Rear | Top | Top | Top | Top | Top | Top | Top | Top
Optical SpecificatioNS | Max. Brightness(After Calibration at 6500K) | 500 | 500 | 1200 | 1200 | 1200 | 1200 | 1200 | 1200 | 2000 | 2000 | 2000 | 1200 | 2000 | 2000 | 1200 | 2000 | 2000 | 1200 | 2000 | 2000 | 1200 | 2000 | 2000 | 1200 | 2000 | 2000 | 1200 | 2000 | 2000 | 1200 | 2000 | 1200 | 2000 | 1200 | 2000 | 1200
| Color Temperature Range | 6500 | 6500 | 3200-9300 | 3200-9300 | 3200-9300 | 3200-9300 | 3200-9300 | 3200-9300 | 3200-9300 | 3200-9300 | 3200-9300 | 3200-9300 | 3200-9300 | 3200-9300 | 3200-9300 | 3200-9300 | 3200-9300 | 3200-9300 | 3200-9300 | 3200-9300 | 3200-9300 | 3200-9300 | 3200-9300 | 3200-9300 | 3200-9300 | 3200-9300 | 3200-9300 | 3200-9300 | 3200-9300 | 3200-9300 | 3200-9300 | 3200-9300 | 3200-9300 | 3200-9300 | 3200-9300 | 3200-9300
| Viewing Angle-Horizontal(50% brightness) | 160(-80/+80) | 160(-80/+80) | 160(-80/+80) | 160(-80/+80) | 160(-80/+80) | 160(-80/+80) | 160(-80/+80) | 160(-80/+80) | 140(-70/+70) | 140(-70/+70) | 140(-70/+70) | 140(-70/+70) | 140(-70/+70) | 140(-70/+70) | 140(-70/+70) | 140(-70/+70) | 140(-70/+70) | 140(-70/+70) | 140(-70/+70) | 140(-70/+70) | 140(-70/+70) | 140(-70/+70) | 140(-70/+70) | 140(-70/+70) | 140(-70/+70) | 140(-70/+70) | 140(-70/+70) | 140(-70/+70) | 140(-70/+70) | 140(-70/+70) | 140(-70/+70) | 140(-70/+70) | 140(-70/+70) | 140(-70/+70) | 140(-70/+70) | 140(-70/+70)
| Viewing Angle-Vertical(50% brightness) | 160(-80/+80) | 160(-80/+80) | 160(-80/+80) | 160(-80/+80) | 160(-80/+80) | 160(-80/+80) | 160(-80/+80) | 160(-80/+80) | 140(-70/+70) | 140(-70/+70) | 130(-70/+60) | 130(-70/+60) | 130(-70/+60) | 130(-70/+60) | 130(-70/+60) | 130(-70/+60) | 130(-70/+60) | 130(-70/+60) | 130(-70/+60) | 130(-70/+60) | 130(-70/+60) | 130(-70/+60) | 130(-70/+60) | 130(-70/+60) | 130(-70/+60) | 130(-70/+60) | 130(-70/+60) | 130(-70/+60) | 135(-70/+65) | 135(-70/+65) | 135(-70/+65) | 135(-70/+65) | 135(-70/+65) | 135(-70/+65) | 135(-70/+65) | 135(-70/+65)
| Visual Viewing Angle-Horizontal | 160(-80/+80) | 160(-80/+80) | 160(-80/+80) | 160(-80/+80) | 160(-80/+80) | 160(-80/+80) | 160(-80/+80) | 160(-80/+80) | 160(-80/+80) | 160(-80/+80) | 160(-80/+80) | 160(-80/+80) | 160(-80/+80) | 160(-80/+80) | 160(-80/+80) | 160(-80/+80) | 160(-80/+80) | 160(-80/+80) | 160(-80/+80) | 160(-80/+80) | 160(-80/+80) | 160(-80/+80) | 160(-80/+80) | 160(-80/+80) | 160(-80/+80) | 160(-80/+80) | 160(-80/+80) | 160(-80/+80) | 160(-80/+80) | 160(-80/+80) | 160(-80/+80) | 160(-80/+80) | 160(-80/+80) | 160(-80/+80) | 160(-80/+80) | 160(-80/+80)
| Visual Viewing Angle-Vertical | 160(-80/+80) | 160(-80/+80) | 160(-80/+80) | 160(-80/+80) | 160(-80/+80) | 160(-80/+80) | 160(-80/+80) | 160(-80/+80) | 140(-75+65) | 140(-75+65) | 140(-75+65) | 140(-75+65) | 140(-75+65) | 140(-75+65) | 140(-75+65) | 140(-75+65) | 140(-75+65) | 140(-75+65) | 140(-75+65) | 140(-75+65) | 140(-75+65) | 140(-75+65) | 140(-75+65) | 140(-75+65) | 140(-75+65) | 140(-75+65) | 140(-75+65) | 140(-75+65) | 140(-75+65) | 140(-75+65) | 140(-75+65) | 140(-75+65) | 140(-75+65) | 140(-75+65) | 140(-75+65) | 140(-75+65)
| Brightness Uniformity | +/-1.5% | +/-1.5% | +/-1.5% | +/-1.5% | +/-1.5% | +/-1.5% | +/-1.5% | +/-1.5% | +/-1.5% | +/-1.5% | +/-1.5% | +/-1.5% | +/-1.5% | +/-1.5% | +/-1.5% | +/-1.5% | +/-1.5% | +/-1.5% | +/-1.5% | +/-1.5% | +/-1.5% | +/-1.5% | +/-1.5% | +/-1.5% | +/-1.5% | +/-1.5% | +/-1.5% | +/-1.5% | +/- 1.5% | +/-1.5% | +/- 1.5% | +/-1.5% | +/- 1.5% | +/-1.5% | +/- 1.5% | +/-1.5%
| Color Uniformity | ±0.05Cx,Cy | ±0.05Cx,Cy | ±0.05Cx,Cy | ±0.05Cx,Cy | ±0.05Cx,Cy | ±0.05Cx,Cy | ±0.05Cx,Cy | ±0.05Cx,Cy | ±0.05Cx,Cy | ±0.05Cx,Cy | ±0.05Cx,Cy | ±0.05Cx,Cy | ±0.05Cx,Cy | ±0.05Cx,Cy | ±0.05Cx,Cy | ±0.05Cx,Cy | ±0.05Cx,Cy | ±0.05Cx,Cy | ±0.05Cx,Cy | ±0.05Cx,Cy | ±0.05Cx,Cy | ±0.05Cx,Cy | ±0.05Cx,Cy | ±0.05Cx,Cy | ±0.05Cx,Cy | ±0.05Cx,Cy | ±0.05Cx,Cy | ±0.05Cx,Cy | ±0.05Cx,Cy | ±0.05Cx,Cy | ±0.05Cx,Cy | ±0.05Cx,Cy | ±0.05Cx,Cy | ±0.05Cx,Cy | ±0.05Cx,Cy | ±0.05Cx,Cy
| Contrast Ratio | ≥ 3000 | ≥ 3000 | ≥ 8000 | ≥ 8000 | ≥ 8000 | ≥ 8000 | ≥ 8000 | ≥ 8000 | ≥ 3000 | ≥ 3000 | ≥ 3000 | ≥ 3000 | ≥ 3000 | ≥ 3000 | ≥ 3000 | ≥ 3000 | ≥ 3000 | ≥ 3000 | ≥ 3000 | ≥ 3000 | ≥ 3000 | ≥ 3000 | ≥ 3000 | ≥ 3000 | ≥ 3000 | ≥ 3000 | ≥ 3000 | ≥ 3000 | ≥ 8000 | ≥ 8000 | ≥ 8000 | ≥ 8000 | ≥ 8000 | ≥ 8000 | ≥ 8000 | ≥ 8000
| Processing Depth | 16 | 16 | 16 | 16 | 16 | 16 | 16 | 16 | 16 | 16 | 16 | 16 | 16 | 16 | 16 | 16 | 16 | 16 | 16 | 16 | 16 | 16 | 16 | 16 | 16 | 16 | 16 | 16 | 16 | 16 | 16 | 16 | 16 | 16 | 16 | 16
| Power Consumption (W/panel, Max.) | 1850 | 2200 | 32.4 | 48 | 48 | 48 | 48 | 48 | 370 | 370 | 370 | 410 | 370 | 370 | 410 | 370 | 370 | 410 | 370 | 370 | 410 | 370 | 370 | 410 | 370 | 370 | 410 | 370 | 370 | 410 | 370 | 410 | 370 | 410 | 370 | 410
| Power Consumption (W/panel, Avg.) | 740 | 880 | 12.96 | 19.2 | 19.2 | 19.2 | 19.2 | 19.2 | 148 | 148 | 148 | 164 | 148 | 148 | 164 | 148 | 148 | 164 | 148 | 148 | 164 | 148 | 148 | 164 | 148 | 148 | 164 | 148 | 148 | 164 | 148 | 164 | 148 | 164 | 148 | 164
| Power Consumption (W/㎡, Max.) | 365.4321 | 301.7833 | 160 | 237.037 | 237.037 | 237.037 | 237.037 | 237.037 | 401.4757 | 401.4757 | 401.4757 | 444.8785 | 401.4757 | 401.4757 | 444.8785 | 401.4757 | 401.4757 | 444.8785 | 401.4757 | 401.4757 | 444.8785 | 401.4757 | 401.4757 | 444.8785 | 401.4757 | 401.4757 | 444.8785 | 401.4757 | 401.4757 | 444.8785 | 401.4757 | 444.8785 | 401.4757 | 444.8785 | 401.4757 | 444.8785
| Power Supply | 100 to 240 | 100 to 240 | 100 to 240 | 100 to 240 | 100 to 240 | 100 to 240 | 100 to 240 | 100 to 240 | 100 to 240 | 100 to 240 | 100 to 240 | 100 to 240 | 100 to 240 | 100 to 240 | 100 to 240 | 100 to 240 | 100 to 240 | 100 to 240 | 100 to 240 | 100 to 240 | 100 to 240 | 100 to 240 | 100 to 240 | 100 to 240 | 100 to 240 | 100 to 240 | 100 to 240 | 100 to 240 | 100 to 240 | 100 to 240 | 100 to 240 | 100 to 240 | 100 to 240 | 100 to 240 | 100 to 240 | 100 to 240
| Frame Rate(Hz) | 50 / 60 | 50 / 60 | 50 / 60 | 50 / 60 | 50 / 60 | 50 / 60 | 50 / 60 | 50 / 60 | 50 / 60 | 50 / 60 | 50 / 60 | 50 / 60 | 50 / 60 | 50 / 60 | 50 / 60 | 50 / 60 | 50 / 60 | 50 / 60 | 50 / 60 | 50 / 60 | 50 / 60 | 50 / 60 | 50 / 60 | 50 / 60 | 50 / 60 | 50 / 60 | 50 / 60 | 50 / 60 | 50 / 60 | 50 / 60 | 50 / 60 | 50 / 60 | 50 / 60 | 50 / 60 | 50 / 60 | 50 / 60
| Refresh Rate(Hz) | 3840 | 3840 | ≥3840 | ≥3840 | ≥3840 | ≥3840 | ≥3840 | ≥3840 | ≥3840 | ≥3840 | ≥3840 | ≥3840 | ≥3840 | ≥3840 | ≥3840 | ≥3840 | ≥3840 | ≥3840 | ≥3840 | ≥3840 | ≥3840 | ≥3840 | ≥3840 | ≥3840 | ≥3840 | ≥3840 | ≥3840 | ≥3840 | ≥6000 | ≥6000 | ≥6000 | ≥6000 | ≥6000 | ≥6000 | ≥6000 | ≥6000
Operation SpecificatioNS | Lifetime (Half brightness) | 100000 | 100000 | 100000 | 100000 | 100000 | 100000 | 100000 | 100000 | 100000 | 100000 | 100000 | 100000 | 100000 | 100000 | 100000 | 100000 | 100000 | 100000 | 100000 | 100000 | 100000 | 100000 | 100000 | 100000 | 100000 | 100000 | 100000 | 100000 | 100000 | 100000 | 100000 | 100000 | 100000 | 100000 | 100000 | 100000
| Operating Temperature | -10℃to +40℃ | -10℃to +40℃ | 0∘to +40∘ | 0∘to +40∘ | 0∘to +40∘ | 0∘to +40∘ | 0∘to +40∘ | 0∘to +40∘ | 0∘to +40∘ | 0∘to +40∘ | 0∘to +40∘ | 0∘to +40∘ | 0∘to +40∘ | 0∘to +40∘ | 0∘to +40∘ | 0∘to +40∘ | 0∘to +40∘ | 0∘to +40∘ | 0∘to +40∘ | 0∘to +40∘ | 0∘to +40∘ | 0∘to +40∘ | 0∘to +40∘ | 0∘to +40∘ | 0∘to +40∘ | 0∘to +40∘ | 0∘to +40∘ | 0∘to +40∘ | 0∘to +40∘ | 0∘to +40∘ | 0∘to +40∘ | 0∘to +40∘ | 0∘to +40∘ | 0∘to +40∘ | 0∘to +40∘ | 0∘to +40∘
| Operating Humidity | < 90% (Without condensation) | < 90% (Without condensation) | < 90% (Without condensation) | < 90% (Without condensation) | < 90% (Without condensation) | < 90% (Without condensation) | < 90% (Without condensation) | < 90% (Without condensation) | < 90% (Without condensation) | < 90% (Without condensation) | < 90% (Without condensation) | < 90% (Without condensation) | < 90% (Without condensation) | < 90% (Without condensation) | < 90% (Without condensation) | < 90% (Without condensation) | < 90% (Without condensation) | < 90% (Without condensation) | < 90% (Without condensation) | < 90% (Without condensation) | < 90% (Without condensation) | < 90% (Without condensation) | < 90% (Without condensation) | < 90% (Without condensation) | < 90% (Without condensation) | < 90% (Without condensation) | < 90% (Without condensation) | < 90% (Without condensation) | < 90% (Without condensation) | < 90% (Without condensation) | < 90% (Without condensation) | < 90% (Without condensation) | < 90% (Without condensation) | < 90% (Without condensation) | < 90% (Without condensation) | < 90% (Without condensation)
| IP rating Front | IP30 | IP30 | IP40 | IP40 | IP40 | IP40 | IP40 | IP40 | IP40 | IP40 | IP40 | IP40 | IP40 | IP40 | IP40 | IP40 | IP40 | IP40 | IP40 | IP40 | IP40 | IP40 | IP40 | IP40 | IP40 | IP40 | IP40 | IP40 | IP40 | IP40 | IP40 | IP40 | IP40 | IP40 | IP40 | IP40
| IP rating Rear | IP20 | IP20 | IP20 | IP20 | IP20 | IP20 | IP20 | IP20 | IP20 | IP20 | IP20 | IP20 | IP20 | IP20 | IP20 | IP20 | IP20 | IP20 | IP20 | IP20 | IP20 | IP20 | IP20 | IP20 | IP20 | IP20 | IP20 | IP20 | IP20 | IP20 | IP20 | IP20 | IP20 | IP20 | IP20 | IP20
Last price as of 2026/07/22
MSP/Panel (USD) in Ex-work basis |  | 12905 | 16145 | 1179 | 1575 | 861 | 1168 | 732 | 967 | 1992 | 2092 | 1564 | 1381 | 1293 | 1803 | 1620 | 1532 | 1126 | 1028 | 1117 | 1348 | 1266 | 1355 | 907 | 879 | 1056 | 1145 | 1117 | 1295 | 1384 | 1288 | 1454 | 1371 | 982 | 951 | 1221 | 1190
MSP/SQM (USD) in Ex-work basis |  | 2549.1358 | 2214.6776 | 5822.2222 | 7777.7778 | 4251.8519 | 5767.9012 | 3614.8148 | 4775.3086 | 2161.4583 | 2269.9653 | 1697.0486 | 1498.4809 | 1402.9948 | 1956.3802 | 1757.8125 | 1662.3264 | 1221.7882 | 1115.4514 | 1212.0226 | 1462.6736 | 1373.6979 | 1470.2691 | 984.158 | 953.776 | 1145.8333 | 1242.4045 | 1212.0226 | 1405.1649 | 1501.7361 | 1397.5694 | 1577.691 | 1487.6302 | 1065.5382 | 1031.901 | 1324.8698 | 1291.2326
MSP/SQFT (USD) in Ex-work basis |  | 236.8227 | 205.7505 | 540.9027 | 722.5799 | 395.0103 | 535.8561 | 335.8276 | 443.6411 | 200.8062 | 210.8869 | 157.6611 | 139.2136 | 130.3426 | 181.7538 | 163.3063 | 154.4353 | 113.5079 | 103.6289 | 112.6007 | 135.887 | 127.6208 | 136.5926 | 91.4314 | 88.6088 | 106.4515 | 115.4233 | 112.6007 | 130.5442 | 139.516 | 129.8386 | 146.5724 | 138.2055 | 98.9918 | 95.8668 | 123.0846 | 119.9596
LGEUS Mark Up - 38% - MSP/SQFT (USD) |  | 326.8153 | 283.9357 | 746.4457 | 997.1603 | 545.1143 | 739.4814 | 463.4421 | 612.2247 | 277.1126 | 291.0239 | 217.5724 | 192.1147 | 179.8728 | 250.8203 | 225.3627 | 213.1207 | 156.641 | 143.0079 | 155.389 | 187.524 | 176.1168 | 188.4978 | 126.1753 | 122.2801 | 146.9031 | 159.2841 | 155.389 | 180.151 | 192.5321 | 179.1772 | 202.27 | 190.7236 | 136.6087 | 132.2962 | 169.8567 | 165.5442
| Cabinet Width - FT |  |  | 1.6327 | 3.4014 | 3.4014 | 3.4014 | 3.4014 | 3.4014 | 3.4014 | 3.4014 | 3.4014 | 3.4014 | 3.4014 | 3.4014 | 3.4014 | 3.4014 | 3.4014 | 3.4014 | 3.4014 | 3.4014 | 3.4014 | 3.4014 | 3.4014 | 3.4014 | 3.4014 | 3.4014 | 3.4014 | 3.4014 | 3.4014 | 3.4014 | 3.4014 | 3.4014 | 3.4014 | 3.4014 | 3.4014 | 3.4014
| Cabinet Height - FT |  |  | 1.8367 | 3.4014 | 3.4014 | 3.4014 | 3.4014 | 3.4014 | 3.4014 | 3.4014 | 3.4014 | 3.4014 | 3.4014 | 3.4014 | 3.4014 | 3.4014 | 3.4014 | 3.4014 | 3.4014 | 3.4014 | 3.4014 | 3.4014 | 3.4014 | 3.4014 | 3.4014 | 3.4014 | 3.4014 | 3.4014 | 3.4014 | 3.4014 | 3.4014 | 3.4014 | 3.4014 | 3.4014 | 3.4014 | 3.4014
| Curtomizable Width - FT |  |  | 0.81633 | 1.7007 | 1.7007 | 1.7007 | 1.7007 | 1.7007 | 0.85034 | 0.85034 | 0.85034 | 0.85034 | 0.85034 | 0.85034 | 0.85034 | 0.85034 | 0.85034 | 0.85034 | 0.85034 | 0.85034 | 0.85034 | 0.85034 | 0.85034 | 0.85034 | 0.85034 | 0.85034 | 0.85034 | 0.85034 | 0.85034 | 0.85034 | 0.85034 | 0.85034 | 0.85034 | 0.85034 | 0.85034 | 0.85034
| Customizable Height - FT |  |  | 0.45918 | 0.85034 | 0.85034 | 0.85034 | 0.85034 | 0.85034 | 0.85034 | 0.85034 | 0.85034 | 0.85034 | 0.85034 | 0.85034 | 0.85034 | 0.85034 | 0.85034 | 0.85034 | 0.85034 | 0.85034 | 0.85034 | 0.85034 | 0.85034 | 0.85034 | 0.85034 | 0.85034 | 0.85034 | 0.85034 | 0.85034 | 0.85034 | 0.85034 | 0.85034 | 0.85034 | 0.85034 | 0.85034 | 0.85034
Custom Cost - MSP/SQFT (USD) |  | 0 | 0 | 821.0902 | 1096.8763 | 599.6257 | 813.4295 | 509.7863 | 673.4472 | 304.8239 | 320.1263 | 239.3296 | 211.3262 | 197.8601 | 275.9023 | 247.8989 | 234.4328 | 172.3051 | 157.3087 | 170.9278 | 206.2764 | 193.7284 | 207.3476 | 138.7928 | 134.5081 | 161.5934 | 175.2125 | 170.9278 | 198.1661 | 211.7853 | 197.095 | 222.4969 | 209.796 | 150.2696 | 145.5259 | 186.8423 | 182.0986
Vessel Shipping - MSP/SQFT (USD) |  | 12 | 12 | 12 | 12 | 12 | 12 | 12 | 12 | 12 | 12 | 12 | 12 | 12 | 12 | 12 | 12 | 12 | 12 | 12 | 12 | 12 | 12 | 12 | 12 | 12 | 12 | 12 | 12 | 12 | 12 | 12 | 12 | 12 | 12 | 12 | 12