## Summary
Capital One Arena — Product Data Forms (Filled)
Generated: 3/4/2026 by ANC Studio
Displays: 42
# | Display ID | Pitch (mm) | Size | Model | Environment | Status
1 | LED-GPL2-01 | 1.2 | 8.858268'H x 15.748'W | LSCC012 | Indoor | Filled
2 | LED-GPL2-02 | 1.2 | 5.536417500000001'H x 9.8425'W | LSCC012 | Indoor | Filled
3 | LED-GPL2-03 | 1.2 | 5.536417500000001'H x 9.8425'W | LSCC012 | Indoor | Filled
4 | LED-EXT.SW-101 (90° Corner at 45') | 8 | 22.959999999999997'H x 91.83999999999999'W | GSQA083 | Outdoor | Filled
5 | LED-EXT.E-103 | 8 | 19.68'H x 29.52'W | GSQA083 | Outdoor | Filled
6 | LED-EXT.W-105 | 8 | 22.959999999999997'H x 57.4'W | GSQA083 | Outdoor | Filled
7 | LED-EXT.S.106 | 2.5 | 7.0874999999999995'H x 22.05'W | LSCC025 | Outdoor | Filled
8 | LED-EXT.N.107 | 2.5 | 6.3'H x 15.75'W | LSCC025 | Outdoor | Filled
9 | LED-EXT.SW-201 | 2.5 | 4.725'H x 21.2625'W | LSCC025 | Outdoor | Filled
10 | LED-EXT.SW-202 | 2.5 | 2.3625'H x 21.2625'W | LSCC025 | Outdoor | Filled
11 | LED-EXT.SW-203 | 2.5 | 2.3625'H x 21.2625'W | LSCC025 | Outdoor | Filled
12 | LED-EXT.SW-204 | 2.5 | 2.3625'H x 21.2625'W | LSCC025 | Outdoor | Filled
13 | LED-EXT.SW-205 | 2.5 | 2.3625'H x 21.2625'W | LSCC025 | Outdoor | Filled
14 | LED-L1-01 | 1.875 | 43.095'H x 67.965'W | LSCC018 | Indoor | Filled
15 | LED-L1-03 | 3.9 | 14'H x 63.25'W | — | Indoor | FLAGGED — No spec data
16 | LED-L1-04 | 3.9 | 14'H x 21.25'W | — | Indoor | FLAGGED — No spec data
17 | LED-C1-01 | 1.875 | 6.643701'H x 11.811'W | LSCC018 | Indoor | Filled
18 | LED-C1-02 | 1.875 | 6.643701'H x 20.669249999999998'W | LSCC018 | Indoor | Filled
19 | LED-C1-03 | 1.875 | 6.643701'H x 7.874'W | LSCC018 | Indoor | Filled
20 | LED-C1-04 | 1.875 | 6.643701'H x 20.669249999999998'W | LSCC018 | Indoor | Filled
21 | LED-C1-05 | 1.875 | 6.643701'H x 11.811'W | LSCC018 | Indoor | Filled
22 | LED-C1-06 | 1.875 | 6.643701'H x 11.811'W | LSCC018 | Indoor | Filled
23 | LED-C1-07 | 1.875 | 9.9655515'H x 70.866'W | LSCC018 | Indoor | Filled
24 | LED-C1-08 | 1.875 | 9.9655515'H x 70.866'W | LSCC018 | Indoor | Filled
25 | LED-C1-09 | 1.875 | 9.9655515'H x 70.866'W | LSCC018 | Indoor | Filled
26 | LED-VB-01-LED-VB-06 (4'5" radius into celing) | 1.875 | 13.287402'H x 240.15699999999998'W | LSCC018 | Indoor | Filled
27 | LED-VB-07-LED-VB-09 (w 4'5" radius into ceiling) | 1.875 | 13.287402'H x 116.1415'W | LSCC018 | Indoor | Filled
28 | LED-C2-01 | 1.875 | 29.896654500000004'H x 5.9055'W | LSCC018 | Indoor | Filled
29 | LED-C2-02 | 1.875 | 29.896654500000004'H x 5.9055'W | LSCC018 | Indoor | Filled
30 | LED-C2-03 | 1.875 | 21.0383865'H x 5.9055'W | LSCC018 | Indoor | Filled
31 | LED-C2-04 | 1.875 | 29.896654500000004'H x 5.9055'W | LSCC018 | Indoor | Filled
32 | LED-C2-05 | 1.875 | 29.896654500000004'H x 5.9055'W | LSCC018 | Indoor | Filled
33 | LED-C2-06 | 1.875 | 17.716536'H x 5.9055'W | LSCC018 | Indoor | Filled
34 | LED-C4-01 | 1.875 | 21.0383865'H x 5.9055'W | LSCC018 | Indoor | Filled
35 | LED-C4-02 | 1.875 | 12.1801185'H x 5.9055'W | LSCC018 | Indoor | Filled
36 | LED-C4-03 | 1.875 | 12.1801185'H x 5.9055'W | LSCC018 | Indoor | Filled
37 | LED-C4-04 | 1.875 | 39.862206'H x 5.9055'W | LSCC018 | Indoor | Filled
38 | LED-C4-05 | 1.875 | 12.1801185'H x 5.9055'W | LSCC018 | Indoor | Filled
39 | LED-C4-06 | 1.875 | 21.0383865'H x 5.9055'W | LSCC018 | Indoor | Filled
40 | LED-GPL1-01 | 2.5 | 11.8125'H x 20.474999999999998'W | LSCC025 | Indoor | Filled
41 | LED-GPL1-02 | 1.875 | 6.643701'H x 13.779499999999999'W | LSCC018 | Indoor | Filled
42 | LED-GPL1-04 | 1.875 | 6.643701'H x 13.779499999999999'W | LSCC018 | Indoor | Filled

## LED-GPL2-01
RESPONDENT'S NAME: |  | ANC
BASE PROPOSAL OR ALTERNATE NUMBER: |  | Base
SPEC. LED TYPE: | 1.2mm LED Indoor | MODEL: | LG LSCC012
DISPLAY NAME: | LED-GPL2-01 | DISPLAY LOCATION: | —
MANUFACTURING
OEM LED MODULE MANUFACTURER: |  | LG Electronics
OEM PROCESSOR MANUFACTURER: |  | TBD — Pending confirmation from Eric
FACTORY PRODUCING LED MODULES: |  | LG Infiled, China
LED LAMP TYPE AND DIE/PACKAGE MAKE AND MODEL: |  | Kinglight
PHYSICAL CHARACTERISTICS
OVERALL ACTIVE DISPLAY SIZE (MEASURED FROM PHYSICAL PIXEL TO PHYSICAL PIXEL; NOT INCLUDING BORDERS): |  | VERTICAL: | 8.86 | FT | 2250 | PX
|  | HORIZONTAL: | 15.75 | FT | 4000 | PX
PHYSICAL DISPLAY SIZE (INCLUDING BORDERS AND/OR SHROUDING): |  | VERTICAL: | 8.86 | FT
|  | HORIZONTAL: | 15.75 | FT
PHYSICAL PIXEL SPACING (NOT LINES): |  | VERTICAL TO VERTICAL: |  |  | 1.2 | MM
|  | HORIZONTAL TO HORIZONTAL: |  |  | 1.2 | MM
VIRTUAL / "CLAIMED" PIXEL PITCH: |  |  |  |  | 1.2 | MM
PHYSICAL PIXEL DENSITY (NOT LINES): |  |  |  |  | 64516 | PX/SQFT
VIEWING ANGLE (AT 50% BRIGHTNESS OR COLOR SHIFT, WHICHEVER OCCURS SOONER) |  | HORIZONTAL: |  |  | 160 | DEG
|  | VERTICAL (UP): |  |  | 80 | DEG
|  | VERTICAL (DOWN): |  |  | 80 | DEG
PIXEL FILL FACTOR (PIXEL AREA / PITCH AREA): |  |  |  |  | N/A (SMD)
% OPEN AREA (TRANSPARENT DISPLAYS ONLY): |  |  |  |  | N/A
DISPLAY AND ELECTRICAL CHARACTERISTICS
POST-CALIBRATION, UNIFORM BRIGHTNESS LEVEL: |  |  |  |  | 800 | NITS
BRIGHTNESS LEVEL ADJUSTMENT: |  | 0–100%
NATIVE COLOR TEMPERATURE: |  |  |  |  | 3,200K–9,300K
COLOR TEMPERATURE ADJUSTABILITY: |  | 3,200K–9,300K
INCLUSION RATIO (%) OF COLOR SPACE REPRODUCIBLE BY DISPLAY, PROCESSOR, AND SIGNAL FLOW AS PROPOSED IN CIE 1931 XY: |  | OF REC 709 COLOR SPACE: |  |  | 90% (+/-9%)
|  | OF DCI-P3 COLOR SPACE: |  |  | 90% (+/-9%)
|  | OF REC 2020 COLOR SPACE: |  |  | 77% (+/-9%)
POWER CONSUMPTION AND ANTICIPATED HEAT LOAD OF ENTIRE DISPLAY AS MEASURED AT DESIGNATED BRIGHTNESS WITH A FULL WHITE IMAGE: |  | AT 0% (BLACK SCREEN): | 0.36 | KW | 1223 | BTU
|  | AVG (W/ TYP. CONTENT): | 2.36 | KW | 8069 | BTU
|  | AT 100% (WHITE SCREEN): | 7.17 | KW | 24453 | BTU
POWER REQUIREMENTS (VOLTAGE, PHASE, SERVICE) FOR ENTIRE DISPLAY, INCLUDING ANY VENTILATION. NO AIR CONDITIONING ALLOWED. |  | 100 to 240 Vac, Single Phase
TOTAL DISPLAY ASSEMBLY WEIGHT IN LBS. (INCLUDE INTERNAL STRUCTURE, CABLING, ETC.) |  | 889 lbs

## LED-GPL2-02
RESPONDENT'S NAME: |  | ANC
BASE PROPOSAL OR ALTERNATE NUMBER: |  | Base
SPEC. LED TYPE: | 1.2mm LED Indoor | MODEL: | LG LSCC012
DISPLAY NAME: | LED-GPL2-02 | DISPLAY LOCATION: | —
MANUFACTURING
OEM LED MODULE MANUFACTURER: |  | LG Electronics
OEM PROCESSOR MANUFACTURER: |  | TBD — Pending confirmation from Eric
FACTORY PRODUCING LED MODULES: |  | LG Infiled, China
LED LAMP TYPE AND DIE/PACKAGE MAKE AND MODEL: |  | Kinglight
PHYSICAL CHARACTERISTICS
OVERALL ACTIVE DISPLAY SIZE (MEASURED FROM PHYSICAL PIXEL TO PHYSICAL PIXEL; NOT INCLUDING BORDERS): |  | VERTICAL: | 5.54 | FT | 1406 | PX
|  | HORIZONTAL: | 9.84 | FT | 2500 | PX
PHYSICAL DISPLAY SIZE (INCLUDING BORDERS AND/OR SHROUDING): |  | VERTICAL: | 5.54 | FT
|  | HORIZONTAL: | 9.84 | FT
PHYSICAL PIXEL SPACING (NOT LINES): |  | VERTICAL TO VERTICAL: |  |  | 1.2 | MM
|  | HORIZONTAL TO HORIZONTAL: |  |  | 1.2 | MM
VIRTUAL / "CLAIMED" PIXEL PITCH: |  |  |  |  | 1.2 | MM
PHYSICAL PIXEL DENSITY (NOT LINES): |  |  |  |  | 64505 | PX/SQFT
VIEWING ANGLE (AT 50% BRIGHTNESS OR COLOR SHIFT, WHICHEVER OCCURS SOONER) |  | HORIZONTAL: |  |  | 160 | DEG
|  | VERTICAL (UP): |  |  | 80 | DEG
|  | VERTICAL (DOWN): |  |  | 80 | DEG
PIXEL FILL FACTOR (PIXEL AREA / PITCH AREA): |  |  |  |  | N/A (SMD)
% OPEN AREA (TRANSPARENT DISPLAYS ONLY): |  |  |  |  | N/A
DISPLAY AND ELECTRICAL CHARACTERISTICS
POST-CALIBRATION, UNIFORM BRIGHTNESS LEVEL: |  |  |  |  | 800 | NITS
BRIGHTNESS LEVEL ADJUSTMENT: |  | 0–100%
NATIVE COLOR TEMPERATURE: |  |  |  |  | 3,200K–9,300K
COLOR TEMPERATURE ADJUSTABILITY: |  | 3,200K–9,300K
INCLUSION RATIO (%) OF COLOR SPACE REPRODUCIBLE BY DISPLAY, PROCESSOR, AND SIGNAL FLOW AS PROPOSED IN CIE 1931 XY: |  | OF REC 709 COLOR SPACE: |  |  | 90% (+/-9%)
|  | OF DCI-P3 COLOR SPACE: |  |  | 90% (+/-9%)
|  | OF REC 2020 COLOR SPACE: |  |  | 77% (+/-9%)
POWER CONSUMPTION AND ANTICIPATED HEAT LOAD OF ENTIRE DISPLAY AS MEASURED AT DESIGNATED BRIGHTNESS WITH A FULL WHITE IMAGE: |  | AT 0% (BLACK SCREEN): | 0.14 | KW | 478 | BTU
|  | AVG (W/ TYP. CONTENT): | 0.92 | KW | 3152 | BTU
|  | AT 100% (WHITE SCREEN): | 2.8 | KW | 9552 | BTU
POWER REQUIREMENTS (VOLTAGE, PHASE, SERVICE) FOR ENTIRE DISPLAY, INCLUDING ANY VENTILATION. NO AIR CONDITIONING ALLOWED. |  | 100 to 240 Vac, Single Phase
TOTAL DISPLAY ASSEMBLY WEIGHT IN LBS. (INCLUDE INTERNAL STRUCTURE, CABLING, ETC.) |  | 347 lbs

## LED-GPL2-03
RESPONDENT'S NAME: |  | ANC
BASE PROPOSAL OR ALTERNATE NUMBER: |  | Base
SPEC. LED TYPE: | 1.2mm LED Indoor | MODEL: | LG LSCC012
DISPLAY NAME: | LED-GPL2-03 | DISPLAY LOCATION: | —
MANUFACTURING
OEM LED MODULE MANUFACTURER: |  | LG Electronics
OEM PROCESSOR MANUFACTURER: |  | TBD — Pending confirmation from Eric
FACTORY PRODUCING LED MODULES: |  | LG Infiled, China
LED LAMP TYPE AND DIE/PACKAGE MAKE AND MODEL: |  | Kinglight
PHYSICAL CHARACTERISTICS
OVERALL ACTIVE DISPLAY SIZE (MEASURED FROM PHYSICAL PIXEL TO PHYSICAL PIXEL; NOT INCLUDING BORDERS): |  | VERTICAL: | 5.54 | FT | 1406 | PX
|  | HORIZONTAL: | 9.84 | FT | 2500 | PX
PHYSICAL DISPLAY SIZE (INCLUDING BORDERS AND/OR SHROUDING): |  | VERTICAL: | 5.54 | FT
|  | HORIZONTAL: | 9.84 | FT
PHYSICAL PIXEL SPACING (NOT LINES): |  | VERTICAL TO VERTICAL: |  |  | 1.2 | MM
|  | HORIZONTAL TO HORIZONTAL: |  |  | 1.2 | MM
VIRTUAL / "CLAIMED" PIXEL PITCH: |  |  |  |  | 1.2 | MM
PHYSICAL PIXEL DENSITY (NOT LINES): |  |  |  |  | 64505 | PX/SQFT
VIEWING ANGLE (AT 50% BRIGHTNESS OR COLOR SHIFT, WHICHEVER OCCURS SOONER) |  | HORIZONTAL: |  |  | 160 | DEG
|  | VERTICAL (UP): |  |  | 80 | DEG
|  | VERTICAL (DOWN): |  |  | 80 | DEG
PIXEL FILL FACTOR (PIXEL AREA / PITCH AREA): |  |  |  |  | N/A (SMD)
% OPEN AREA (TRANSPARENT DISPLAYS ONLY): |  |  |  |  | N/A
DISPLAY AND ELECTRICAL CHARACTERISTICS
POST-CALIBRATION, UNIFORM BRIGHTNESS LEVEL: |  |  |  |  | 800 | NITS
BRIGHTNESS LEVEL ADJUSTMENT: |  | 0–100%
NATIVE COLOR TEMPERATURE: |  |  |  |  | 3,200K–9,300K
COLOR TEMPERATURE ADJUSTABILITY: |  | 3,200K–9,300K
INCLUSION RATIO (%) OF COLOR SPACE REPRODUCIBLE BY DISPLAY, PROCESSOR, AND SIGNAL FLOW AS PROPOSED IN CIE 1931 XY: |  | OF REC 709 COLOR SPACE: |  |  | 90% (+/-9%)
|  | OF DCI-P3 COLOR SPACE: |  |  | 90% (+/-9%)
|  | OF REC 2020 COLOR SPACE: |  |  | 77% (+/-9%)
POWER CONSUMPTION AND ANTICIPATED HEAT LOAD OF ENTIRE DISPLAY AS MEASURED AT DESIGNATED BRIGHTNESS WITH A FULL WHITE IMAGE: |  | AT 0% (BLACK SCREEN): | 0.14 | KW | 478 | BTU
|  | AVG (W/ TYP. CONTENT): | 0.92 | KW | 3152 | BTU
|  | AT 100% (WHITE SCREEN): | 2.8 | KW | 9552 | BTU
POWER REQUIREMENTS (VOLTAGE, PHASE, SERVICE) FOR ENTIRE DISPLAY, INCLUDING ANY VENTILATION. NO AIR CONDITIONING ALLOWED. |  | 100 to 240 Vac, Single Phase
TOTAL DISPLAY ASSEMBLY WEIGHT IN LBS. (INCLUDE INTERNAL STRUCTURE, CABLING, ETC.) |  | 347 lbs

## LED-EXT.SW-101 (90° Corner at 4
RESPONDENT'S NAME: |  | ANC
BASE PROPOSAL OR ALTERNATE NUMBER: |  | Base
SPEC. LED TYPE: | 8mm LED Outdoor | MODEL: | LG GSQA083
DISPLAY NAME: | LED-EXT.SW-101 (90° Corner at 45') | DISPLAY LOCATION: | —
MANUFACTURING
OEM LED MODULE MANUFACTURER: |  | LG Electronics
OEM PROCESSOR MANUFACTURER: |  | Novastar
FACTORY PRODUCING LED MODULES: |  | LG Yaham, China
LED LAMP TYPE AND DIE/PACKAGE MAKE AND MODEL: |  | Nationstar RS2727
PHYSICAL CHARACTERISTICS
OVERALL ACTIVE DISPLAY SIZE (MEASURED FROM PHYSICAL PIXEL TO PHYSICAL PIXEL; NOT INCLUDING BORDERS): |  | VERTICAL: | 22.96 | FT | 875 | PX
|  | HORIZONTAL: | 91.84 | FT | 3499 | PX
PHYSICAL DISPLAY SIZE (INCLUDING BORDERS AND/OR SHROUDING): |  | VERTICAL: | 22.96 | FT
|  | HORIZONTAL: | 91.84 | FT
PHYSICAL PIXEL SPACING (NOT LINES): |  | VERTICAL TO VERTICAL: |  |  | 8 | MM
|  | HORIZONTAL TO HORIZONTAL: |  |  | 8 | MM
VIRTUAL / "CLAIMED" PIXEL PITCH: |  |  |  |  | 8 | MM
PHYSICAL PIXEL DENSITY (NOT LINES): |  |  |  |  | 1452 | PX/SQFT
VIEWING ANGLE (AT 50% BRIGHTNESS OR COLOR SHIFT, WHICHEVER OCCURS SOONER) |  | HORIZONTAL: |  |  | 160 | DEG
|  | VERTICAL (UP): |  |  | 80 | DEG
|  | VERTICAL (DOWN): |  |  | 80 | DEG
PIXEL FILL FACTOR (PIXEL AREA / PITCH AREA): |  |  |  |  | N/A (SMD)
% OPEN AREA (TRANSPARENT DISPLAYS ONLY): |  |  |  |  | N/A
DISPLAY AND ELECTRICAL CHARACTERISTICS
POST-CALIBRATION, UNIFORM BRIGHTNESS LEVEL: |  |  |  |  | 7000 | NITS
BRIGHTNESS LEVEL ADJUSTMENT: |  | 0–100%
NATIVE COLOR TEMPERATURE: |  |  |  |  | 3,200K–9,300K
COLOR TEMPERATURE ADJUSTABILITY: |  | 3,200K–9,300K
INCLUSION RATIO (%) OF COLOR SPACE REPRODUCIBLE BY DISPLAY, PROCESSOR, AND SIGNAL FLOW AS PROPOSED IN CIE 1931 XY: |  | OF REC 709 COLOR SPACE: |  |  | 90% (+/-9%)
|  | OF DCI-P3 COLOR SPACE: |  |  | 90% (+/-9%)
|  | OF REC 2020 COLOR SPACE: |  |  | 77% (+/-9%)
POWER CONSUMPTION AND ANTICIPATED HEAT LOAD OF ENTIRE DISPLAY AS MEASURED AT DESIGNATED BRIGHTNESS WITH A FULL WHITE IMAGE: |  | AT 0% (BLACK SCREEN): | 8.33 | KW | 28407 | BTU
|  | AVG (W/ TYP. CONTENT): | 54.95 | KW | 187483 | BTU
|  | AT 100% (WHITE SCREEN): | 166.51 | KW | 568130 | BTU
POWER REQUIREMENTS (VOLTAGE, PHASE, SERVICE) FOR ENTIRE DISPLAY, INCLUDING ANY VENTILATION. NO AIR CONDITIONING ALLOWED. |  | 100 to 240 Vac, Single Phase
TOTAL DISPLAY ASSEMBLY WEIGHT IN LBS. (INCLUDE INTERNAL STRUCTURE, CABLING, ETC.) |  | 22404 lbs

## LED-EXT.E-103
RESPONDENT'S NAME: |  | ANC
BASE PROPOSAL OR ALTERNATE NUMBER: |  | Base
SPEC. LED TYPE: | 8mm LED Outdoor | MODEL: | LG GSQA083
DISPLAY NAME: | LED-EXT.E-103 | DISPLAY LOCATION: | —
MANUFACTURING
OEM LED MODULE MANUFACTURER: |  | LG Electronics
OEM PROCESSOR MANUFACTURER: |  | Novastar
FACTORY PRODUCING LED MODULES: |  | LG Yaham, China
LED LAMP TYPE AND DIE/PACKAGE MAKE AND MODEL: |  | Nationstar RS2727
PHYSICAL CHARACTERISTICS
OVERALL ACTIVE DISPLAY SIZE (MEASURED FROM PHYSICAL PIXEL TO PHYSICAL PIXEL; NOT INCLUDING BORDERS): |  | VERTICAL: | 19.68 | FT | 750 | PX
|  | HORIZONTAL: | 29.52 | FT | 1125 | PX
PHYSICAL DISPLAY SIZE (INCLUDING BORDERS AND/OR SHROUDING): |  | VERTICAL: | 19.68 | FT
|  | HORIZONTAL: | 29.52 | FT
PHYSICAL PIXEL SPACING (NOT LINES): |  | VERTICAL TO VERTICAL: |  |  | 8 | MM
|  | HORIZONTAL TO HORIZONTAL: |  |  | 8 | MM
VIRTUAL / "CLAIMED" PIXEL PITCH: |  |  |  |  | 8 | MM
PHYSICAL PIXEL DENSITY (NOT LINES): |  |  |  |  | 1452 | PX/SQFT
VIEWING ANGLE (AT 50% BRIGHTNESS OR COLOR SHIFT, WHICHEVER OCCURS SOONER) |  | HORIZONTAL: |  |  | 160 | DEG
|  | VERTICAL (UP): |  |  | 80 | DEG
|  | VERTICAL (DOWN): |  |  | 80 | DEG
PIXEL FILL FACTOR (PIXEL AREA / PITCH AREA): |  |  |  |  | N/A (SMD)
% OPEN AREA (TRANSPARENT DISPLAYS ONLY): |  |  |  |  | N/A
DISPLAY AND ELECTRICAL CHARACTERISTICS
POST-CALIBRATION, UNIFORM BRIGHTNESS LEVEL: |  |  |  |  | 7000 | NITS
BRIGHTNESS LEVEL ADJUSTMENT: |  | 0–100%
NATIVE COLOR TEMPERATURE: |  |  |  |  | 3,200K–9,300K
COLOR TEMPERATURE ADJUSTABILITY: |  | 3,200K–9,300K
INCLUSION RATIO (%) OF COLOR SPACE REPRODUCIBLE BY DISPLAY, PROCESSOR, AND SIGNAL FLOW AS PROPOSED IN CIE 1931 XY: |  | OF REC 709 COLOR SPACE: |  |  | 90% (+/-9%)
|  | OF DCI-P3 COLOR SPACE: |  |  | 90% (+/-9%)
|  | OF REC 2020 COLOR SPACE: |  |  | 77% (+/-9%)
POWER CONSUMPTION AND ANTICIPATED HEAT LOAD OF ENTIRE DISPLAY AS MEASURED AT DESIGNATED BRIGHTNESS WITH A FULL WHITE IMAGE: |  | AT 0% (BLACK SCREEN): | 2.29 | KW | 7826 | BTU
|  | AVG (W/ TYP. CONTENT): | 15.14 | KW | 51653 | BTU
|  | AT 100% (WHITE SCREEN): | 45.88 | KW | 156526 | BTU
POWER REQUIREMENTS (VOLTAGE, PHASE, SERVICE) FOR ENTIRE DISPLAY, INCLUDING ANY VENTILATION. NO AIR CONDITIONING ALLOWED. |  | 100 to 240 Vac, Single Phase
TOTAL DISPLAY ASSEMBLY WEIGHT IN LBS. (INCLUDE INTERNAL STRUCTURE, CABLING, ETC.) |  | 6173 lbs

## LED-EXT.W-105
RESPONDENT'S NAME: |  | ANC
BASE PROPOSAL OR ALTERNATE NUMBER: |  | Base
SPEC. LED TYPE: | 8mm LED Outdoor | MODEL: | LG GSQA083
DISPLAY NAME: | LED-EXT.W-105 | DISPLAY LOCATION: | —
MANUFACTURING
OEM LED MODULE MANUFACTURER: |  | LG Electronics
OEM PROCESSOR MANUFACTURER: |  | Novastar
FACTORY PRODUCING LED MODULES: |  | LG Yaham, China
LED LAMP TYPE AND DIE/PACKAGE MAKE AND MODEL: |  | Nationstar RS2727
PHYSICAL CHARACTERISTICS
OVERALL ACTIVE DISPLAY SIZE (MEASURED FROM PHYSICAL PIXEL TO PHYSICAL PIXEL; NOT INCLUDING BORDERS): |  | VERTICAL: | 22.96 | FT | 875 | PX
|  | HORIZONTAL: | 57.4 | FT | 2187 | PX
PHYSICAL DISPLAY SIZE (INCLUDING BORDERS AND/OR SHROUDING): |  | VERTICAL: | 22.96 | FT
|  | HORIZONTAL: | 57.4 | FT
PHYSICAL PIXEL SPACING (NOT LINES): |  | VERTICAL TO VERTICAL: |  |  | 8 | MM
|  | HORIZONTAL TO HORIZONTAL: |  |  | 8 | MM
VIRTUAL / "CLAIMED" PIXEL PITCH: |  |  |  |  | 8 | MM
PHYSICAL PIXEL DENSITY (NOT LINES): |  |  |  |  | 1452 | PX/SQFT
VIEWING ANGLE (AT 50% BRIGHTNESS OR COLOR SHIFT, WHICHEVER OCCURS SOONER) |  | HORIZONTAL: |  |  | 160 | DEG
|  | VERTICAL (UP): |  |  | 80 | DEG
|  | VERTICAL (DOWN): |  |  | 80 | DEG
PIXEL FILL FACTOR (PIXEL AREA / PITCH AREA): |  |  |  |  | N/A (SMD)
% OPEN AREA (TRANSPARENT DISPLAYS ONLY): |  |  |  |  | N/A
DISPLAY AND ELECTRICAL CHARACTERISTICS
POST-CALIBRATION, UNIFORM BRIGHTNESS LEVEL: |  |  |  |  | 7000 | NITS
BRIGHTNESS LEVEL ADJUSTMENT: |  | 0–100%
NATIVE COLOR TEMPERATURE: |  |  |  |  | 3,200K–9,300K
COLOR TEMPERATURE ADJUSTABILITY: |  | 3,200K–9,300K
INCLUSION RATIO (%) OF COLOR SPACE REPRODUCIBLE BY DISPLAY, PROCESSOR, AND SIGNAL FLOW AS PROPOSED IN CIE 1931 XY: |  | OF REC 709 COLOR SPACE: |  |  | 90% (+/-9%)
|  | OF DCI-P3 COLOR SPACE: |  |  | 90% (+/-9%)
|  | OF REC 2020 COLOR SPACE: |  |  | 77% (+/-9%)
POWER CONSUMPTION AND ANTICIPATED HEAT LOAD OF ENTIRE DISPLAY AS MEASURED AT DESIGNATED BRIGHTNESS WITH A FULL WHITE IMAGE: |  | AT 0% (BLACK SCREEN): | 5.2 | KW | 17754 | BTU
|  | AVG (W/ TYP. CONTENT): | 34.34 | KW | 117177 | BTU
|  | AT 100% (WHITE SCREEN): | 104.07 | KW | 355081 | BTU
POWER REQUIREMENTS (VOLTAGE, PHASE, SERVICE) FOR ENTIRE DISPLAY, INCLUDING ANY VENTILATION. NO AIR CONDITIONING ALLOWED. |  | 100 to 240 Vac, Single Phase
TOTAL DISPLAY ASSEMBLY WEIGHT IN LBS. (INCLUDE INTERNAL STRUCTURE, CABLING, ETC.) |  | 14003 lbs

## LED-EXT.S.106
RESPONDENT'S NAME: |  | ANC
BASE PROPOSAL OR ALTERNATE NUMBER: |  | Base
SPEC. LED TYPE: | 2.5mm LED Outdoor | MODEL: | LG LSCC025
DISPLAY NAME: | LED-EXT.S.106 | DISPLAY LOCATION: | —
MANUFACTURING
OEM LED MODULE MANUFACTURER: |  | LG Electronics
OEM PROCESSOR MANUFACTURER: |  | Novastar
FACTORY PRODUCING LED MODULES: |  | LG Infiled, China
LED LAMP TYPE AND DIE/PACKAGE MAKE AND MODEL: |  | Kinglight
PHYSICAL CHARACTERISTICS
OVERALL ACTIVE DISPLAY SIZE (MEASURED FROM PHYSICAL PIXEL TO PHYSICAL PIXEL; NOT INCLUDING BORDERS): |  | VERTICAL: | 7.09 | FT | 864 | PX
|  | HORIZONTAL: | 22.05 | FT | 2688 | PX
PHYSICAL DISPLAY SIZE (INCLUDING BORDERS AND/OR SHROUDING): |  | VERTICAL: | 7.09 | FT
|  | HORIZONTAL: | 22.05 | FT
PHYSICAL PIXEL SPACING (NOT LINES): |  | VERTICAL TO VERTICAL: |  |  | 2.5 | MM
|  | HORIZONTAL TO HORIZONTAL: |  |  | 2.5 | MM
VIRTUAL / "CLAIMED" PIXEL PITCH: |  |  |  |  | 2.5 | MM
PHYSICAL PIXEL DENSITY (NOT LINES): |  |  |  |  | 14861 | PX/SQFT
VIEWING ANGLE (AT 50% BRIGHTNESS OR COLOR SHIFT, WHICHEVER OCCURS SOONER) |  | HORIZONTAL: |  |  | 160 | DEG
|  | VERTICAL (UP): |  |  | 80 | DEG
|  | VERTICAL (DOWN): |  |  | 80 | DEG
PIXEL FILL FACTOR (PIXEL AREA / PITCH AREA): |  |  |  |  | N/A (SMD)
% OPEN AREA (TRANSPARENT DISPLAYS ONLY): |  |  |  |  | N/A
DISPLAY AND ELECTRICAL CHARACTERISTICS
POST-CALIBRATION, UNIFORM BRIGHTNESS LEVEL: |  |  |  |  | 800 | NITS
BRIGHTNESS LEVEL ADJUSTMENT: |  | 0–100%
NATIVE COLOR TEMPERATURE: |  |  |  |  | 3,200K–9,300K
COLOR TEMPERATURE ADJUSTABILITY: |  | 3,200K–9,300K
INCLUSION RATIO (%) OF COLOR SPACE REPRODUCIBLE BY DISPLAY, PROCESSOR, AND SIGNAL FLOW AS PROPOSED IN CIE 1931 XY: |  | OF REC 709 COLOR SPACE: |  |  | 90% (+/-9%)
|  | OF DCI-P3 COLOR SPACE: |  |  | 90% (+/-9%)
|  | OF REC 2020 COLOR SPACE: |  |  | 77% (+/-9%)
POWER CONSUMPTION AND ANTICIPATED HEAT LOAD OF ENTIRE DISPLAY AS MEASURED AT DESIGNATED BRIGHTNESS WITH A FULL WHITE IMAGE: |  | AT 0% (BLACK SCREEN): | 0.3 | KW | 1028 | BTU
|  | AVG (W/ TYP. CONTENT): | 1.99 | KW | 6784 | BTU
|  | AT 100% (WHITE SCREEN): | 6.03 | KW | 20558 | BTU
POWER REQUIREMENTS (VOLTAGE, PHASE, SERVICE) FOR ENTIRE DISPLAY, INCLUDING ANY VENTILATION. NO AIR CONDITIONING ALLOWED. |  | 100 to 240 Vac, Single Phase
TOTAL DISPLAY ASSEMBLY WEIGHT IN LBS. (INCLUDE INTERNAL STRUCTURE, CABLING, ETC.) |  | 996 lbs

## LED-EXT.N.107
RESPONDENT'S NAME: |  | ANC
BASE PROPOSAL OR ALTERNATE NUMBER: |  | Base
SPEC. LED TYPE: | 2.5mm LED Outdoor | MODEL: | LG LSCC025
DISPLAY NAME: | LED-EXT.N.107 | DISPLAY LOCATION: | —
MANUFACTURING
OEM LED MODULE MANUFACTURER: |  | LG Electronics
OEM PROCESSOR MANUFACTURER: |  | Novastar
FACTORY PRODUCING LED MODULES: |  | LG Infiled, China
LED LAMP TYPE AND DIE/PACKAGE MAKE AND MODEL: |  | Kinglight
PHYSICAL CHARACTERISTICS
OVERALL ACTIVE DISPLAY SIZE (MEASURED FROM PHYSICAL PIXEL TO PHYSICAL PIXEL; NOT INCLUDING BORDERS): |  | VERTICAL: | 6.3 | FT | 768 | PX
|  | HORIZONTAL: | 15.75 | FT | 1920 | PX
PHYSICAL DISPLAY SIZE (INCLUDING BORDERS AND/OR SHROUDING): |  | VERTICAL: | 6.3 | FT
|  | HORIZONTAL: | 15.75 | FT
PHYSICAL PIXEL SPACING (NOT LINES): |  | VERTICAL TO VERTICAL: |  |  | 2.5 | MM
|  | HORIZONTAL TO HORIZONTAL: |  |  | 2.5 | MM
VIRTUAL / "CLAIMED" PIXEL PITCH: |  |  |  |  | 2.5 | MM
PHYSICAL PIXEL DENSITY (NOT LINES): |  |  |  |  | 14861 | PX/SQFT
VIEWING ANGLE (AT 50% BRIGHTNESS OR COLOR SHIFT, WHICHEVER OCCURS SOONER) |  | HORIZONTAL: |  |  | 160 | DEG
|  | VERTICAL (UP): |  |  | 80 | DEG
|  | VERTICAL (DOWN): |  |  | 80 | DEG
PIXEL FILL FACTOR (PIXEL AREA / PITCH AREA): |  |  |  |  | N/A (SMD)
% OPEN AREA (TRANSPARENT DISPLAYS ONLY): |  |  |  |  | N/A
DISPLAY AND ELECTRICAL CHARACTERISTICS
POST-CALIBRATION, UNIFORM BRIGHTNESS LEVEL: |  |  |  |  | 800 | NITS
BRIGHTNESS LEVEL ADJUSTMENT: |  | 0–100%
NATIVE COLOR TEMPERATURE: |  |  |  |  | 3,200K–9,300K
COLOR TEMPERATURE ADJUSTABILITY: |  | 3,200K–9,300K
INCLUSION RATIO (%) OF COLOR SPACE REPRODUCIBLE BY DISPLAY, PROCESSOR, AND SIGNAL FLOW AS PROPOSED IN CIE 1931 XY: |  | OF REC 709 COLOR SPACE: |  |  | 90% (+/-9%)
|  | OF DCI-P3 COLOR SPACE: |  |  | 90% (+/-9%)
|  | OF REC 2020 COLOR SPACE: |  |  | 77% (+/-9%)
POWER CONSUMPTION AND ANTICIPATED HEAT LOAD OF ENTIRE DISPLAY AS MEASURED AT DESIGNATED BRIGHTNESS WITH A FULL WHITE IMAGE: |  | AT 0% (BLACK SCREEN): | 0.19 | KW | 653 | BTU
|  | AVG (W/ TYP. CONTENT): | 1.26 | KW | 4307 | BTU
|  | AT 100% (WHITE SCREEN): | 3.83 | KW | 13053 | BTU
POWER REQUIREMENTS (VOLTAGE, PHASE, SERVICE) FOR ENTIRE DISPLAY, INCLUDING ANY VENTILATION. NO AIR CONDITIONING ALLOWED. |  | 100 to 240 Vac, Single Phase
TOTAL DISPLAY ASSEMBLY WEIGHT IN LBS. (INCLUDE INTERNAL STRUCTURE, CABLING, ETC.) |  | 633 lbs

## LED-EXT.SW-201
RESPONDENT'S NAME: |  | ANC
BASE PROPOSAL OR ALTERNATE NUMBER: |  | Base
SPEC. LED TYPE: | 2.5mm LED Outdoor | MODEL: | LG LSCC025
DISPLAY NAME: | LED-EXT.SW-201 | DISPLAY LOCATION: | —
MANUFACTURING
OEM LED MODULE MANUFACTURER: |  | LG Electronics
OEM PROCESSOR MANUFACTURER: |  | Novastar
FACTORY PRODUCING LED MODULES: |  | LG Infiled, China
LED LAMP TYPE AND DIE/PACKAGE MAKE AND MODEL: |  | Kinglight
PHYSICAL CHARACTERISTICS
OVERALL ACTIVE DISPLAY SIZE (MEASURED FROM PHYSICAL PIXEL TO PHYSICAL PIXEL; NOT INCLUDING BORDERS): |  | VERTICAL: | 4.72 | FT | 576 | PX
|  | HORIZONTAL: | 21.26 | FT | 2592 | PX
PHYSICAL DISPLAY SIZE (INCLUDING BORDERS AND/OR SHROUDING): |  | VERTICAL: | 4.72 | FT
|  | HORIZONTAL: | 21.26 | FT
PHYSICAL PIXEL SPACING (NOT LINES): |  | VERTICAL TO VERTICAL: |  |  | 2.5 | MM
|  | HORIZONTAL TO HORIZONTAL: |  |  | 2.5 | MM
VIRTUAL / "CLAIMED" PIXEL PITCH: |  |  |  |  | 2.5 | MM
PHYSICAL PIXEL DENSITY (NOT LINES): |  |  |  |  | 14861 | PX/SQFT
VIEWING ANGLE (AT 50% BRIGHTNESS OR COLOR SHIFT, WHICHEVER OCCURS SOONER) |  | HORIZONTAL: |  |  | 160 | DEG
|  | VERTICAL (UP): |  |  | 80 | DEG
|  | VERTICAL (DOWN): |  |  | 80 | DEG
PIXEL FILL FACTOR (PIXEL AREA / PITCH AREA): |  |  |  |  | N/A (SMD)
% OPEN AREA (TRANSPARENT DISPLAYS ONLY): |  |  |  |  | N/A
DISPLAY AND ELECTRICAL CHARACTERISTICS
POST-CALIBRATION, UNIFORM BRIGHTNESS LEVEL: |  |  |  |  | 800 | NITS
BRIGHTNESS LEVEL ADJUSTMENT: |  | 0–100%
NATIVE COLOR TEMPERATURE: |  |  |  |  | 3,200K–9,300K
COLOR TEMPERATURE ADJUSTABILITY: |  | 3,200K–9,300K
INCLUSION RATIO (%) OF COLOR SPACE REPRODUCIBLE BY DISPLAY, PROCESSOR, AND SIGNAL FLOW AS PROPOSED IN CIE 1931 XY: |  | OF REC 709 COLOR SPACE: |  |  | 90% (+/-9%)
|  | OF DCI-P3 COLOR SPACE: |  |  | 90% (+/-9%)
|  | OF REC 2020 COLOR SPACE: |  |  | 77% (+/-9%)
POWER CONSUMPTION AND ANTICIPATED HEAT LOAD OF ENTIRE DISPLAY AS MEASURED AT DESIGNATED BRIGHTNESS WITH A FULL WHITE IMAGE: |  | AT 0% (BLACK SCREEN): | 0.19 | KW | 661 | BTU
|  | AVG (W/ TYP. CONTENT): | 1.28 | KW | 4361 | BTU
|  | AT 100% (WHITE SCREEN): | 3.87 | KW | 13216 | BTU
POWER REQUIREMENTS (VOLTAGE, PHASE, SERVICE) FOR ENTIRE DISPLAY, INCLUDING ANY VENTILATION. NO AIR CONDITIONING ALLOWED. |  | 100 to 240 Vac, Single Phase
TOTAL DISPLAY ASSEMBLY WEIGHT IN LBS. (INCLUDE INTERNAL STRUCTURE, CABLING, ETC.) |  | 640 lbs

## LED-EXT.SW-202
RESPONDENT'S NAME: |  | ANC
BASE PROPOSAL OR ALTERNATE NUMBER: |  | Base
SPEC. LED TYPE: | 2.5mm LED Outdoor | MODEL: | LG LSCC025
DISPLAY NAME: | LED-EXT.SW-202 | DISPLAY LOCATION: | —
MANUFACTURING
OEM LED MODULE MANUFACTURER: |  | LG Electronics
OEM PROCESSOR MANUFACTURER: |  | Novastar
FACTORY PRODUCING LED MODULES: |  | LG Infiled, China
LED LAMP TYPE AND DIE/PACKAGE MAKE AND MODEL: |  | Kinglight
PHYSICAL CHARACTERISTICS
OVERALL ACTIVE DISPLAY SIZE (MEASURED FROM PHYSICAL PIXEL TO PHYSICAL PIXEL; NOT INCLUDING BORDERS): |  | VERTICAL: | 2.36 | FT | 288 | PX
|  | HORIZONTAL: | 21.26 | FT | 2592 | PX
PHYSICAL DISPLAY SIZE (INCLUDING BORDERS AND/OR SHROUDING): |  | VERTICAL: | 2.36 | FT
|  | HORIZONTAL: | 21.26 | FT
PHYSICAL PIXEL SPACING (NOT LINES): |  | VERTICAL TO VERTICAL: |  |  | 2.5 | MM
|  | HORIZONTAL TO HORIZONTAL: |  |  | 2.5 | MM
VIRTUAL / "CLAIMED" PIXEL PITCH: |  |  |  |  | 2.5 | MM
PHYSICAL PIXEL DENSITY (NOT LINES): |  |  |  |  | 14861 | PX/SQFT
VIEWING ANGLE (AT 50% BRIGHTNESS OR COLOR SHIFT, WHICHEVER OCCURS SOONER) |  | HORIZONTAL: |  |  | 160 | DEG
|  | VERTICAL (UP): |  |  | 80 | DEG
|  | VERTICAL (DOWN): |  |  | 80 | DEG
PIXEL FILL FACTOR (PIXEL AREA / PITCH AREA): |  |  |  |  | N/A (SMD)
% OPEN AREA (TRANSPARENT DISPLAYS ONLY): |  |  |  |  | N/A
DISPLAY AND ELECTRICAL CHARACTERISTICS
POST-CALIBRATION, UNIFORM BRIGHTNESS LEVEL: |  |  |  |  | 800 | NITS
BRIGHTNESS LEVEL ADJUSTMENT: |  | 0–100%
NATIVE COLOR TEMPERATURE: |  |  |  |  | 3,200K–9,300K
COLOR TEMPERATURE ADJUSTABILITY: |  | 3,200K–9,300K
INCLUSION RATIO (%) OF COLOR SPACE REPRODUCIBLE BY DISPLAY, PROCESSOR, AND SIGNAL FLOW AS PROPOSED IN CIE 1931 XY: |  | OF REC 709 COLOR SPACE: |  |  | 90% (+/-9%)
|  | OF DCI-P3 COLOR SPACE: |  |  | 90% (+/-9%)
|  | OF REC 2020 COLOR SPACE: |  |  | 77% (+/-9%)
POWER CONSUMPTION AND ANTICIPATED HEAT LOAD OF ENTIRE DISPLAY AS MEASURED AT DESIGNATED BRIGHTNESS WITH A FULL WHITE IMAGE: |  | AT 0% (BLACK SCREEN): | 0.1 | KW | 330 | BTU
|  | AVG (W/ TYP. CONTENT): | 0.64 | KW | 2181 | BTU
|  | AT 100% (WHITE SCREEN): | 1.94 | KW | 6608 | BTU
POWER REQUIREMENTS (VOLTAGE, PHASE, SERVICE) FOR ENTIRE DISPLAY, INCLUDING ANY VENTILATION. NO AIR CONDITIONING ALLOWED. |  | 100 to 240 Vac, Single Phase
TOTAL DISPLAY ASSEMBLY WEIGHT IN LBS. (INCLUDE INTERNAL STRUCTURE, CABLING, ETC.) |  | 320 lbs

## LED-EXT.SW-203
RESPONDENT'S NAME: |  | ANC
BASE PROPOSAL OR ALTERNATE NUMBER: |  | Base
SPEC. LED TYPE: | 2.5mm LED Outdoor | MODEL: | LG LSCC025
DISPLAY NAME: | LED-EXT.SW-203 | DISPLAY LOCATION: | —
MANUFACTURING
OEM LED MODULE MANUFACTURER: |  | LG Electronics
OEM PROCESSOR MANUFACTURER: |  | Novastar
FACTORY PRODUCING LED MODULES: |  | LG Infiled, China
LED LAMP TYPE AND DIE/PACKAGE MAKE AND MODEL: |  | Kinglight
PHYSICAL CHARACTERISTICS
OVERALL ACTIVE DISPLAY SIZE (MEASURED FROM PHYSICAL PIXEL TO PHYSICAL PIXEL; NOT INCLUDING BORDERS): |  | VERTICAL: | 2.36 | FT | 288 | PX
|  | HORIZONTAL: | 21.26 | FT | 2592 | PX
PHYSICAL DISPLAY SIZE (INCLUDING BORDERS AND/OR SHROUDING): |  | VERTICAL: | 2.36 | FT
|  | HORIZONTAL: | 21.26 | FT
PHYSICAL PIXEL SPACING (NOT LINES): |  | VERTICAL TO VERTICAL: |  |  | 2.5 | MM
|  | HORIZONTAL TO HORIZONTAL: |  |  | 2.5 | MM
VIRTUAL / "CLAIMED" PIXEL PITCH: |  |  |  |  | 2.5 | MM
PHYSICAL PIXEL DENSITY (NOT LINES): |  |  |  |  | 14861 | PX/SQFT
VIEWING ANGLE (AT 50% BRIGHTNESS OR COLOR SHIFT, WHICHEVER OCCURS SOONER) |  | HORIZONTAL: |  |  | 160 | DEG
|  | VERTICAL (UP): |  |  | 80 | DEG
|  | VERTICAL (DOWN): |  |  | 80 | DEG
PIXEL FILL FACTOR (PIXEL AREA / PITCH AREA): |  |  |  |  | N/A (SMD)
% OPEN AREA (TRANSPARENT DISPLAYS ONLY): |  |  |  |  | N/A
DISPLAY AND ELECTRICAL CHARACTERISTICS
POST-CALIBRATION, UNIFORM BRIGHTNESS LEVEL: |  |  |  |  | 800 | NITS
BRIGHTNESS LEVEL ADJUSTMENT: |  | 0–100%
NATIVE COLOR TEMPERATURE: |  |  |  |  | 3,200K–9,300K
COLOR TEMPERATURE ADJUSTABILITY: |  | 3,200K–9,300K
INCLUSION RATIO (%) OF COLOR SPACE REPRODUCIBLE BY DISPLAY, PROCESSOR, AND SIGNAL FLOW AS PROPOSED IN CIE 1931 XY: |  | OF REC 709 COLOR SPACE: |  |  | 90% (+/-9%)
|  | OF DCI-P3 COLOR SPACE: |  |  | 90% (+/-9%)
|  | OF REC 2020 COLOR SPACE: |  |  | 77% (+/-9%)
POWER CONSUMPTION AND ANTICIPATED HEAT LOAD OF ENTIRE DISPLAY AS MEASURED AT DESIGNATED BRIGHTNESS WITH A FULL WHITE IMAGE: |  | AT 0% (BLACK SCREEN): | 0.1 | KW | 330 | BTU
|  | AVG (W/ TYP. CONTENT): | 0.64 | KW | 2181 | BTU
|  | AT 100% (WHITE SCREEN): | 1.94 | KW | 6608 | BTU
POWER REQUIREMENTS (VOLTAGE, PHASE, SERVICE) FOR ENTIRE DISPLAY, INCLUDING ANY VENTILATION. NO AIR CONDITIONING ALLOWED. |  | 100 to 240 Vac, Single Phase
TOTAL DISPLAY ASSEMBLY WEIGHT IN LBS. (INCLUDE INTERNAL STRUCTURE, CABLING, ETC.) |  | 320 lbs

## LED-EXT.SW-204
RESPONDENT'S NAME: |  | ANC
BASE PROPOSAL OR ALTERNATE NUMBER: |  | Base
SPEC. LED TYPE: | 2.5mm LED Outdoor | MODEL: | LG LSCC025
DISPLAY NAME: | LED-EXT.SW-204 | DISPLAY LOCATION: | —
MANUFACTURING
OEM LED MODULE MANUFACTURER: |  | LG Electronics
OEM PROCESSOR MANUFACTURER: |  | Novastar
FACTORY PRODUCING LED MODULES: |  | LG Infiled, China
LED LAMP TYPE AND DIE/PACKAGE MAKE AND MODEL: |  | Kinglight
PHYSICAL CHARACTERISTICS
OVERALL ACTIVE DISPLAY SIZE (MEASURED FROM PHYSICAL PIXEL TO PHYSICAL PIXEL; NOT INCLUDING BORDERS): |  | VERTICAL: | 2.36 | FT | 288 | PX
|  | HORIZONTAL: | 21.26 | FT | 2592 | PX
PHYSICAL DISPLAY SIZE (INCLUDING BORDERS AND/OR SHROUDING): |  | VERTICAL: | 2.36 | FT
|  | HORIZONTAL: | 21.26 | FT
PHYSICAL PIXEL SPACING (NOT LINES): |  | VERTICAL TO VERTICAL: |  |  | 2.5 | MM
|  | HORIZONTAL TO HORIZONTAL: |  |  | 2.5 | MM
VIRTUAL / "CLAIMED" PIXEL PITCH: |  |  |  |  | 2.5 | MM
PHYSICAL PIXEL DENSITY (NOT LINES): |  |  |  |  | 14861 | PX/SQFT
VIEWING ANGLE (AT 50% BRIGHTNESS OR COLOR SHIFT, WHICHEVER OCCURS SOONER) |  | HORIZONTAL: |  |  | 160 | DEG
|  | VERTICAL (UP): |  |  | 80 | DEG
|  | VERTICAL (DOWN): |  |  | 80 | DEG
PIXEL FILL FACTOR (PIXEL AREA / PITCH AREA): |  |  |  |  | N/A (SMD)
% OPEN AREA (TRANSPARENT DISPLAYS ONLY): |  |  |  |  | N/A
DISPLAY AND ELECTRICAL CHARACTERISTICS
POST-CALIBRATION, UNIFORM BRIGHTNESS LEVEL: |  |  |  |  | 800 | NITS
BRIGHTNESS LEVEL ADJUSTMENT: |  | 0–100%
NATIVE COLOR TEMPERATURE: |  |  |  |  | 3,200K–9,300K
COLOR TEMPERATURE ADJUSTABILITY: |  | 3,200K–9,300K
INCLUSION RATIO (%) OF COLOR SPACE REPRODUCIBLE BY DISPLAY, PROCESSOR, AND SIGNAL FLOW AS PROPOSED IN CIE 1931 XY: |  | OF REC 709 COLOR SPACE: |  |  | 90% (+/-9%)
|  | OF DCI-P3 COLOR SPACE: |  |  | 90% (+/-9%)
|  | OF REC 2020 COLOR SPACE: |  |  | 77% (+/-9%)
POWER CONSUMPTION AND ANTICIPATED HEAT LOAD OF ENTIRE DISPLAY AS MEASURED AT DESIGNATED BRIGHTNESS WITH A FULL WHITE IMAGE: |  | AT 0% (BLACK SCREEN): | 0.1 | KW | 330 | BTU
|  | AVG (W/ TYP. CONTENT): | 0.64 | KW | 2181 | BTU
|  | AT 100% (WHITE SCREEN): | 1.94 | KW | 6608 | BTU
POWER REQUIREMENTS (VOLTAGE, PHASE, SERVICE) FOR ENTIRE DISPLAY, INCLUDING ANY VENTILATION. NO AIR CONDITIONING ALLOWED. |  | 100 to 240 Vac, Single Phase
TOTAL DISPLAY ASSEMBLY WEIGHT IN LBS. (INCLUDE INTERNAL STRUCTURE, CABLING, ETC.) |  | 320 lbs

## LED-EXT.SW-205
RESPONDENT'S NAME: |  | ANC
BASE PROPOSAL OR ALTERNATE NUMBER: |  | Base
SPEC. LED TYPE: | 2.5mm LED Outdoor | MODEL: | LG LSCC025
DISPLAY NAME: | LED-EXT.SW-205 | DISPLAY LOCATION: | —
MANUFACTURING
OEM LED MODULE MANUFACTURER: |  | LG Electronics
OEM PROCESSOR MANUFACTURER: |  | Novastar
FACTORY PRODUCING LED MODULES: |  | LG Infiled, China
LED LAMP TYPE AND DIE/PACKAGE MAKE AND MODEL: |  | Kinglight
PHYSICAL CHARACTERISTICS
OVERALL ACTIVE DISPLAY SIZE (MEASURED FROM PHYSICAL PIXEL TO PHYSICAL PIXEL; NOT INCLUDING BORDERS): |  | VERTICAL: | 2.36 | FT | 288 | PX
|  | HORIZONTAL: | 21.26 | FT | 2592 | PX
PHYSICAL DISPLAY SIZE (INCLUDING BORDERS AND/OR SHROUDING): |  | VERTICAL: | 2.36 | FT
|  | HORIZONTAL: | 21.26 | FT
PHYSICAL PIXEL SPACING (NOT LINES): |  | VERTICAL TO VERTICAL: |  |  | 2.5 | MM
|  | HORIZONTAL TO HORIZONTAL: |  |  | 2.5 | MM
VIRTUAL / "CLAIMED" PIXEL PITCH: |  |  |  |  | 2.5 | MM
PHYSICAL PIXEL DENSITY (NOT LINES): |  |  |  |  | 14861 | PX/SQFT
VIEWING ANGLE (AT 50% BRIGHTNESS OR COLOR SHIFT, WHICHEVER OCCURS SOONER) |  | HORIZONTAL: |  |  | 160 | DEG
|  | VERTICAL (UP): |  |  | 80 | DEG
|  | VERTICAL (DOWN): |  |  | 80 | DEG
PIXEL FILL FACTOR (PIXEL AREA / PITCH AREA): |  |  |  |  | N/A (SMD)
% OPEN AREA (TRANSPARENT DISPLAYS ONLY): |  |  |  |  | N/A
DISPLAY AND ELECTRICAL CHARACTERISTICS
POST-CALIBRATION, UNIFORM BRIGHTNESS LEVEL: |  |  |  |  | 800 | NITS
BRIGHTNESS LEVEL ADJUSTMENT: |  | 0–100%
NATIVE COLOR TEMPERATURE: |  |  |  |  | 3,200K–9,300K
COLOR TEMPERATURE ADJUSTABILITY: |  | 3,200K–9,300K
INCLUSION RATIO (%) OF COLOR SPACE REPRODUCIBLE BY DISPLAY, PROCESSOR, AND SIGNAL FLOW AS PROPOSED IN CIE 1931 XY: |  | OF REC 709 COLOR SPACE: |  |  | 90% (+/-9%)
|  | OF DCI-P3 COLOR SPACE: |  |  | 90% (+/-9%)
|  | OF REC 2020 COLOR SPACE: |  |  | 77% (+/-9%)
POWER CONSUMPTION AND ANTICIPATED HEAT LOAD OF ENTIRE DISPLAY AS MEASURED AT DESIGNATED BRIGHTNESS WITH A FULL WHITE IMAGE: |  | AT 0% (BLACK SCREEN): | 0.1 | KW | 330 | BTU
|  | AVG (W/ TYP. CONTENT): | 0.64 | KW | 2181 | BTU
|  | AT 100% (WHITE SCREEN): | 1.94 | KW | 6608 | BTU
POWER REQUIREMENTS (VOLTAGE, PHASE, SERVICE) FOR ENTIRE DISPLAY, INCLUDING ANY VENTILATION. NO AIR CONDITIONING ALLOWED. |  | 100 to 240 Vac, Single Phase
TOTAL DISPLAY ASSEMBLY WEIGHT IN LBS. (INCLUDE INTERNAL STRUCTURE, CABLING, ETC.) |  | 320 lbs

## LED-L1-01
RESPONDENT'S NAME: |  | ANC
BASE PROPOSAL OR ALTERNATE NUMBER: |  | Base
SPEC. LED TYPE: | 1.875mm LED Indoor | MODEL: | LG LSCC018
DISPLAY NAME: | LED-L1-01 | DISPLAY LOCATION: | —
MANUFACTURING
OEM LED MODULE MANUFACTURER: |  | LG Electronics
OEM PROCESSOR MANUFACTURER: |  | Novastar
FACTORY PRODUCING LED MODULES: |  | LG Infiled, China
LED LAMP TYPE AND DIE/PACKAGE MAKE AND MODEL: |  | Kinglight
PHYSICAL CHARACTERISTICS
OVERALL ACTIVE DISPLAY SIZE (MEASURED FROM PHYSICAL PIXEL TO PHYSICAL PIXEL; NOT INCLUDING BORDERS): |  | VERTICAL: | 43.1 | FT | 7006 | PX
|  | HORIZONTAL: | 67.97 | FT | 11048 | PX
PHYSICAL DISPLAY SIZE (INCLUDING BORDERS AND/OR SHROUDING): |  | VERTICAL: | 43.1 | FT
|  | HORIZONTAL: | 67.97 | FT
PHYSICAL PIXEL SPACING (NOT LINES): |  | VERTICAL TO VERTICAL: |  |  | 1.875 | MM
|  | HORIZONTAL TO HORIZONTAL: |  |  | 1.875 | MM
VIRTUAL / "CLAIMED" PIXEL PITCH: |  |  |  |  | 1.875 | MM
PHYSICAL PIXEL DENSITY (NOT LINES): |  |  |  |  | 26427 | PX/SQFT
VIEWING ANGLE (AT 50% BRIGHTNESS OR COLOR SHIFT, WHICHEVER OCCURS SOONER) |  | HORIZONTAL: |  |  | 160 | DEG
|  | VERTICAL (UP): |  |  | 80 | DEG
|  | VERTICAL (DOWN): |  |  | 80 | DEG
PIXEL FILL FACTOR (PIXEL AREA / PITCH AREA): |  |  |  |  | N/A (SMD)
% OPEN AREA (TRANSPARENT DISPLAYS ONLY): |  |  |  |  | N/A
DISPLAY AND ELECTRICAL CHARACTERISTICS
POST-CALIBRATION, UNIFORM BRIGHTNESS LEVEL: |  |  |  |  | 800 | NITS
BRIGHTNESS LEVEL ADJUSTMENT: |  | 0–100%
NATIVE COLOR TEMPERATURE: |  |  |  |  | 3,200K–9,300K
COLOR TEMPERATURE ADJUSTABILITY: |  | 3,200K–9,300K
INCLUSION RATIO (%) OF COLOR SPACE REPRODUCIBLE BY DISPLAY, PROCESSOR, AND SIGNAL FLOW AS PROPOSED IN CIE 1931 XY: |  | OF REC 709 COLOR SPACE: |  |  | 90% (+/-9%)
|  | OF DCI-P3 COLOR SPACE: |  |  | 90% (+/-9%)
|  | OF REC 2020 COLOR SPACE: |  |  | 77% (+/-9%)
POWER CONSUMPTION AND ANTICIPATED HEAT LOAD OF ENTIRE DISPLAY AS MEASURED AT DESIGNATED BRIGHTNESS WITH A FULL WHITE IMAGE: |  | AT 0% (BLACK SCREEN): | 6.45 | KW | 22003 | BTU
|  | AVG (W/ TYP. CONTENT): | 42.56 | KW | 145221 | BTU
|  | AT 100% (WHITE SCREEN): | 128.98 | KW | 440063 | BTU
POWER REQUIREMENTS (VOLTAGE, PHASE, SERVICE) FOR ENTIRE DISPLAY, INCLUDING ANY VENTILATION. NO AIR CONDITIONING ALLOWED. |  | 100 to 240 Vac, Single Phase
TOTAL DISPLAY ASSEMBLY WEIGHT IN LBS. (INCLUDE INTERNAL STRUCTURE, CABLING, ETC.) |  | 18672 lbs

## LED-L1-03
RESPONDENT'S NAME: |  | ANC
BASE PROPOSAL OR ALTERNATE NUMBER: |  | Base
SPEC. LED TYPE: | 3.9mm LED Indoor | MODEL: | —
DISPLAY NAME: | LED-L1-03 | DISPLAY LOCATION: | —
MANUFACTURING
OEM LED MODULE MANUFACTURER: |  | —
OEM PROCESSOR MANUFACTURER: |  | Novastar
FACTORY PRODUCING LED MODULES: |  | LG Yaham, China
LED LAMP TYPE AND DIE/PACKAGE MAKE AND MODEL: |  | Nationstar RS2727
PHYSICAL CHARACTERISTICS
OVERALL ACTIVE DISPLAY SIZE (MEASURED FROM PHYSICAL PIXEL TO PHYSICAL PIXEL; NOT INCLUDING BORDERS): |  | VERTICAL: | 14 | FT | 1094 | PX
|  | HORIZONTAL: | 63.25 | FT | 4943 | PX
PHYSICAL DISPLAY SIZE (INCLUDING BORDERS AND/OR SHROUDING): |  | VERTICAL: | 14 | FT
|  | HORIZONTAL: | 63.25 | FT
PHYSICAL PIXEL SPACING (NOT LINES): |  | VERTICAL TO VERTICAL: |  |  | 3.9 | MM
|  | HORIZONTAL TO HORIZONTAL: |  |  | 3.9 | MM
VIRTUAL / "CLAIMED" PIXEL PITCH: |  |  |  |  | 3.9 | MM
PHYSICAL PIXEL DENSITY (NOT LINES): |  |  |  |  | 6107 | PX/SQFT
VIEWING ANGLE (AT 50% BRIGHTNESS OR COLOR SHIFT, WHICHEVER OCCURS SOONER) |  | HORIZONTAL: |  |  | 160 | DEG
|  | VERTICAL (UP): |  |  | 80 | DEG
|  | VERTICAL (DOWN): |  |  | 80 | DEG
PIXEL FILL FACTOR (PIXEL AREA / PITCH AREA): |  |  |  |  | N/A (SMD)
% OPEN AREA (TRANSPARENT DISPLAYS ONLY): |  |  |  |  | N/A
DISPLAY AND ELECTRICAL CHARACTERISTICS
POST-CALIBRATION, UNIFORM BRIGHTNESS LEVEL: |  |  |  |  | 800 | NITS
BRIGHTNESS LEVEL ADJUSTMENT: |  | 0–100%
NATIVE COLOR TEMPERATURE: |  |  |  |  | 3,200K–9,300K
COLOR TEMPERATURE ADJUSTABILITY: |  | 3,200K–9,300K
INCLUSION RATIO (%) OF COLOR SPACE REPRODUCIBLE BY DISPLAY, PROCESSOR, AND SIGNAL FLOW AS PROPOSED IN CIE 1931 XY: |  | OF REC 709 COLOR SPACE: |  |  | 90% (+/-9%)
|  | OF DCI-P3 COLOR SPACE: |  |  | 90% (+/-9%)
|  | OF REC 2020 COLOR SPACE: |  |  | 77% (+/-9%)
POWER CONSUMPTION AND ANTICIPATED HEAT LOAD OF ENTIRE DISPLAY AS MEASURED AT DESIGNATED BRIGHTNESS WITH A FULL WHITE IMAGE: |  | AT 0% (BLACK SCREEN): | — | KW | — | BTU
|  | AVG (W/ TYP. CONTENT): | — | KW | — | BTU
|  | AT 100% (WHITE SCREEN): | — | KW | — | BTU
POWER REQUIREMENTS (VOLTAGE, PHASE, SERVICE) FOR ENTIRE DISPLAY, INCLUDING ANY VENTILATION. NO AIR CONDITIONING ALLOWED. |  | 100 to 240 Vac, Single Phase
TOTAL DISPLAY ASSEMBLY WEIGHT IN LBS. (INCLUDE INTERNAL STRUCTURE, CABLING, ETC.) |  | — (no spec data)

## LED-L1-04
RESPONDENT'S NAME: |  | ANC
BASE PROPOSAL OR ALTERNATE NUMBER: |  | Base
SPEC. LED TYPE: | 3.9mm LED Indoor | MODEL: | —
DISPLAY NAME: | LED-L1-04 | DISPLAY LOCATION: | —
MANUFACTURING
OEM LED MODULE MANUFACTURER: |  | —
OEM PROCESSOR MANUFACTURER: |  | Novastar
FACTORY PRODUCING LED MODULES: |  | LG Yaham, China
LED LAMP TYPE AND DIE/PACKAGE MAKE AND MODEL: |  | Nationstar RS2727
PHYSICAL CHARACTERISTICS
OVERALL ACTIVE DISPLAY SIZE (MEASURED FROM PHYSICAL PIXEL TO PHYSICAL PIXEL; NOT INCLUDING BORDERS): |  | VERTICAL: | 14 | FT | 1094 | PX
|  | HORIZONTAL: | 21.25 | FT | 1661 | PX
PHYSICAL DISPLAY SIZE (INCLUDING BORDERS AND/OR SHROUDING): |  | VERTICAL: | 14 | FT
|  | HORIZONTAL: | 21.25 | FT
PHYSICAL PIXEL SPACING (NOT LINES): |  | VERTICAL TO VERTICAL: |  |  | 3.9 | MM
|  | HORIZONTAL TO HORIZONTAL: |  |  | 3.9 | MM
VIRTUAL / "CLAIMED" PIXEL PITCH: |  |  |  |  | 3.9 | MM
PHYSICAL PIXEL DENSITY (NOT LINES): |  |  |  |  | 6108 | PX/SQFT
VIEWING ANGLE (AT 50% BRIGHTNESS OR COLOR SHIFT, WHICHEVER OCCURS SOONER) |  | HORIZONTAL: |  |  | 160 | DEG
|  | VERTICAL (UP): |  |  | 80 | DEG
|  | VERTICAL (DOWN): |  |  | 80 | DEG
PIXEL FILL FACTOR (PIXEL AREA / PITCH AREA): |  |  |  |  | N/A (SMD)
% OPEN AREA (TRANSPARENT DISPLAYS ONLY): |  |  |  |  | N/A
DISPLAY AND ELECTRICAL CHARACTERISTICS
POST-CALIBRATION, UNIFORM BRIGHTNESS LEVEL: |  |  |  |  | 800 | NITS
BRIGHTNESS LEVEL ADJUSTMENT: |  | 0–100%
NATIVE COLOR TEMPERATURE: |  |  |  |  | 3,200K–9,300K
COLOR TEMPERATURE ADJUSTABILITY: |  | 3,200K–9,300K
INCLUSION RATIO (%) OF COLOR SPACE REPRODUCIBLE BY DISPLAY, PROCESSOR, AND SIGNAL FLOW AS PROPOSED IN CIE 1931 XY: |  | OF REC 709 COLOR SPACE: |  |  | 90% (+/-9%)
|  | OF DCI-P3 COLOR SPACE: |  |  | 90% (+/-9%)
|  | OF REC 2020 COLOR SPACE: |  |  | 77% (+/-9%)
POWER CONSUMPTION AND ANTICIPATED HEAT LOAD OF ENTIRE DISPLAY AS MEASURED AT DESIGNATED BRIGHTNESS WITH A FULL WHITE IMAGE: |  | AT 0% (BLACK SCREEN): | — | KW | — | BTU
|  | AVG (W/ TYP. CONTENT): | — | KW | — | BTU
|  | AT 100% (WHITE SCREEN): | — | KW | — | BTU
POWER REQUIREMENTS (VOLTAGE, PHASE, SERVICE) FOR ENTIRE DISPLAY, INCLUDING ANY VENTILATION. NO AIR CONDITIONING ALLOWED. |  | 100 to 240 Vac, Single Phase
TOTAL DISPLAY ASSEMBLY WEIGHT IN LBS. (INCLUDE INTERNAL STRUCTURE, CABLING, ETC.) |  | — (no spec data)

## LED-C1-01
RESPONDENT'S NAME: |  | ANC
BASE PROPOSAL OR ALTERNATE NUMBER: |  | Base
SPEC. LED TYPE: | 1.875mm LED Indoor | MODEL: | LG LSCC018
DISPLAY NAME: | LED-C1-01 | DISPLAY LOCATION: | —
MANUFACTURING
OEM LED MODULE MANUFACTURER: |  | LG Electronics
OEM PROCESSOR MANUFACTURER: |  | Novastar
FACTORY PRODUCING LED MODULES: |  | LG Infiled, China
LED LAMP TYPE AND DIE/PACKAGE MAKE AND MODEL: |  | Kinglight
PHYSICAL CHARACTERISTICS
OVERALL ACTIVE DISPLAY SIZE (MEASURED FROM PHYSICAL PIXEL TO PHYSICAL PIXEL; NOT INCLUDING BORDERS): |  | VERTICAL: | 6.64 | FT | 1080 | PX
|  | HORIZONTAL: | 11.81 | FT | 1920 | PX
PHYSICAL DISPLAY SIZE (INCLUDING BORDERS AND/OR SHROUDING): |  | VERTICAL: | 6.64 | FT
|  | HORIZONTAL: | 11.81 | FT
PHYSICAL PIXEL SPACING (NOT LINES): |  | VERTICAL TO VERTICAL: |  |  | 1.875 | MM
|  | HORIZONTAL TO HORIZONTAL: |  |  | 1.875 | MM
VIRTUAL / "CLAIMED" PIXEL PITCH: |  |  |  |  | 1.875 | MM
PHYSICAL PIXEL DENSITY (NOT LINES): |  |  |  |  | 26426 | PX/SQFT
VIEWING ANGLE (AT 50% BRIGHTNESS OR COLOR SHIFT, WHICHEVER OCCURS SOONER) |  | HORIZONTAL: |  |  | 160 | DEG
|  | VERTICAL (UP): |  |  | 80 | DEG
|  | VERTICAL (DOWN): |  |  | 80 | DEG
PIXEL FILL FACTOR (PIXEL AREA / PITCH AREA): |  |  |  |  | N/A (SMD)
% OPEN AREA (TRANSPARENT DISPLAYS ONLY): |  |  |  |  | N/A
DISPLAY AND ELECTRICAL CHARACTERISTICS
POST-CALIBRATION, UNIFORM BRIGHTNESS LEVEL: |  |  |  |  | 800 | NITS
BRIGHTNESS LEVEL ADJUSTMENT: |  | 0–100%
NATIVE COLOR TEMPERATURE: |  |  |  |  | 3,200K–9,300K
COLOR TEMPERATURE ADJUSTABILITY: |  | 3,200K–9,300K
INCLUSION RATIO (%) OF COLOR SPACE REPRODUCIBLE BY DISPLAY, PROCESSOR, AND SIGNAL FLOW AS PROPOSED IN CIE 1931 XY: |  | OF REC 709 COLOR SPACE: |  |  | 90% (+/-9%)
|  | OF DCI-P3 COLOR SPACE: |  |  | 90% (+/-9%)
|  | OF REC 2020 COLOR SPACE: |  |  | 77% (+/-9%)
POWER CONSUMPTION AND ANTICIPATED HEAT LOAD OF ENTIRE DISPLAY AS MEASURED AT DESIGNATED BRIGHTNESS WITH A FULL WHITE IMAGE: |  | AT 0% (BLACK SCREEN): | 0.17 | KW | 590 | BTU
|  | AVG (W/ TYP. CONTENT): | 1.14 | KW | 3891 | BTU
|  | AT 100% (WHITE SCREEN): | 3.46 | KW | 11790 | BTU
POWER REQUIREMENTS (VOLTAGE, PHASE, SERVICE) FOR ENTIRE DISPLAY, INCLUDING ANY VENTILATION. NO AIR CONDITIONING ALLOWED. |  | 100 to 240 Vac, Single Phase
TOTAL DISPLAY ASSEMBLY WEIGHT IN LBS. (INCLUDE INTERNAL STRUCTURE, CABLING, ETC.) |  | 500 lbs

## LED-C1-02
RESPONDENT'S NAME: |  | ANC
BASE PROPOSAL OR ALTERNATE NUMBER: |  | Base
SPEC. LED TYPE: | 1.875mm LED Indoor | MODEL: | LG LSCC018
DISPLAY NAME: | LED-C1-02 | DISPLAY LOCATION: | —
MANUFACTURING
OEM LED MODULE MANUFACTURER: |  | LG Electronics
OEM PROCESSOR MANUFACTURER: |  | Novastar
FACTORY PRODUCING LED MODULES: |  | LG Infiled, China
LED LAMP TYPE AND DIE/PACKAGE MAKE AND MODEL: |  | Kinglight
PHYSICAL CHARACTERISTICS
OVERALL ACTIVE DISPLAY SIZE (MEASURED FROM PHYSICAL PIXEL TO PHYSICAL PIXEL; NOT INCLUDING BORDERS): |  | VERTICAL: | 6.64 | FT | 1080 | PX
|  | HORIZONTAL: | 20.67 | FT | 3360 | PX
PHYSICAL DISPLAY SIZE (INCLUDING BORDERS AND/OR SHROUDING): |  | VERTICAL: | 6.64 | FT
|  | HORIZONTAL: | 20.67 | FT
PHYSICAL PIXEL SPACING (NOT LINES): |  | VERTICAL TO VERTICAL: |  |  | 1.875 | MM
|  | HORIZONTAL TO HORIZONTAL: |  |  | 1.875 | MM
VIRTUAL / "CLAIMED" PIXEL PITCH: |  |  |  |  | 1.875 | MM
PHYSICAL PIXEL DENSITY (NOT LINES): |  |  |  |  | 26426 | PX/SQFT
VIEWING ANGLE (AT 50% BRIGHTNESS OR COLOR SHIFT, WHICHEVER OCCURS SOONER) |  | HORIZONTAL: |  |  | 160 | DEG
|  | VERTICAL (UP): |  |  | 80 | DEG
|  | VERTICAL (DOWN): |  |  | 80 | DEG
PIXEL FILL FACTOR (PIXEL AREA / PITCH AREA): |  |  |  |  | N/A (SMD)
% OPEN AREA (TRANSPARENT DISPLAYS ONLY): |  |  |  |  | N/A
DISPLAY AND ELECTRICAL CHARACTERISTICS
POST-CALIBRATION, UNIFORM BRIGHTNESS LEVEL: |  |  |  |  | 800 | NITS
BRIGHTNESS LEVEL ADJUSTMENT: |  | 0–100%
NATIVE COLOR TEMPERATURE: |  |  |  |  | 3,200K–9,300K
COLOR TEMPERATURE ADJUSTABILITY: |  | 3,200K–9,300K
INCLUSION RATIO (%) OF COLOR SPACE REPRODUCIBLE BY DISPLAY, PROCESSOR, AND SIGNAL FLOW AS PROPOSED IN CIE 1931 XY: |  | OF REC 709 COLOR SPACE: |  |  | 90% (+/-9%)
|  | OF DCI-P3 COLOR SPACE: |  |  | 90% (+/-9%)
|  | OF REC 2020 COLOR SPACE: |  |  | 77% (+/-9%)
POWER CONSUMPTION AND ANTICIPATED HEAT LOAD OF ENTIRE DISPLAY AS MEASURED AT DESIGNATED BRIGHTNESS WITH A FULL WHITE IMAGE: |  | AT 0% (BLACK SCREEN): | 0.3 | KW | 1032 | BTU
|  | AVG (W/ TYP. CONTENT): | 2 | KW | 6809 | BTU
|  | AT 100% (WHITE SCREEN): | 6.05 | KW | 20632 | BTU
POWER REQUIREMENTS (VOLTAGE, PHASE, SERVICE) FOR ENTIRE DISPLAY, INCLUDING ANY VENTILATION. NO AIR CONDITIONING ALLOWED. |  | 100 to 240 Vac, Single Phase
TOTAL DISPLAY ASSEMBLY WEIGHT IN LBS. (INCLUDE INTERNAL STRUCTURE, CABLING, ETC.) |  | 875 lbs

## LED-C1-03
RESPONDENT'S NAME: |  | ANC
BASE PROPOSAL OR ALTERNATE NUMBER: |  | Base
SPEC. LED TYPE: | 1.875mm LED Indoor | MODEL: | LG LSCC018
DISPLAY NAME: | LED-C1-03 | DISPLAY LOCATION: | —
MANUFACTURING
OEM LED MODULE MANUFACTURER: |  | LG Electronics
OEM PROCESSOR MANUFACTURER: |  | Novastar
FACTORY PRODUCING LED MODULES: |  | LG Infiled, China
LED LAMP TYPE AND DIE/PACKAGE MAKE AND MODEL: |  | Kinglight
PHYSICAL CHARACTERISTICS
OVERALL ACTIVE DISPLAY SIZE (MEASURED FROM PHYSICAL PIXEL TO PHYSICAL PIXEL; NOT INCLUDING BORDERS): |  | VERTICAL: | 6.64 | FT | 1080 | PX
|  | HORIZONTAL: | 7.87 | FT | 1280 | PX
PHYSICAL DISPLAY SIZE (INCLUDING BORDERS AND/OR SHROUDING): |  | VERTICAL: | 6.64 | FT
|  | HORIZONTAL: | 7.87 | FT
PHYSICAL PIXEL SPACING (NOT LINES): |  | VERTICAL TO VERTICAL: |  |  | 1.875 | MM
|  | HORIZONTAL TO HORIZONTAL: |  |  | 1.875 | MM
VIRTUAL / "CLAIMED" PIXEL PITCH: |  |  |  |  | 1.875 | MM
PHYSICAL PIXEL DENSITY (NOT LINES): |  |  |  |  | 26426 | PX/SQFT
VIEWING ANGLE (AT 50% BRIGHTNESS OR COLOR SHIFT, WHICHEVER OCCURS SOONER) |  | HORIZONTAL: |  |  | 160 | DEG
|  | VERTICAL (UP): |  |  | 80 | DEG
|  | VERTICAL (DOWN): |  |  | 80 | DEG
PIXEL FILL FACTOR (PIXEL AREA / PITCH AREA): |  |  |  |  | N/A (SMD)
% OPEN AREA (TRANSPARENT DISPLAYS ONLY): |  |  |  |  | N/A
DISPLAY AND ELECTRICAL CHARACTERISTICS
POST-CALIBRATION, UNIFORM BRIGHTNESS LEVEL: |  |  |  |  | 800 | NITS
BRIGHTNESS LEVEL ADJUSTMENT: |  | 0–100%
NATIVE COLOR TEMPERATURE: |  |  |  |  | 3,200K–9,300K
COLOR TEMPERATURE ADJUSTABILITY: |  | 3,200K–9,300K
INCLUSION RATIO (%) OF COLOR SPACE REPRODUCIBLE BY DISPLAY, PROCESSOR, AND SIGNAL FLOW AS PROPOSED IN CIE 1931 XY: |  | OF REC 709 COLOR SPACE: |  |  | 90% (+/-9%)
|  | OF DCI-P3 COLOR SPACE: |  |  | 90% (+/-9%)
|  | OF REC 2020 COLOR SPACE: |  |  | 77% (+/-9%)
POWER CONSUMPTION AND ANTICIPATED HEAT LOAD OF ENTIRE DISPLAY AS MEASURED AT DESIGNATED BRIGHTNESS WITH A FULL WHITE IMAGE: |  | AT 0% (BLACK SCREEN): | 0.12 | KW | 393 | BTU
|  | AVG (W/ TYP. CONTENT): | 0.76 | KW | 2594 | BTU
|  | AT 100% (WHITE SCREEN): | 2.3 | KW | 7860 | BTU
POWER REQUIREMENTS (VOLTAGE, PHASE, SERVICE) FOR ENTIRE DISPLAY, INCLUDING ANY VENTILATION. NO AIR CONDITIONING ALLOWED. |  | 100 to 240 Vac, Single Phase
TOTAL DISPLAY ASSEMBLY WEIGHT IN LBS. (INCLUDE INTERNAL STRUCTURE, CABLING, ETC.) |  | 333 lbs

## LED-C1-04
RESPONDENT'S NAME: |  | ANC
BASE PROPOSAL OR ALTERNATE NUMBER: |  | Base
SPEC. LED TYPE: | 1.875mm LED Indoor | MODEL: | LG LSCC018
DISPLAY NAME: | LED-C1-04 | DISPLAY LOCATION: | —
MANUFACTURING
OEM LED MODULE MANUFACTURER: |  | LG Electronics
OEM PROCESSOR MANUFACTURER: |  | Novastar
FACTORY PRODUCING LED MODULES: |  | LG Infiled, China
LED LAMP TYPE AND DIE/PACKAGE MAKE AND MODEL: |  | Kinglight
PHYSICAL CHARACTERISTICS
OVERALL ACTIVE DISPLAY SIZE (MEASURED FROM PHYSICAL PIXEL TO PHYSICAL PIXEL; NOT INCLUDING BORDERS): |  | VERTICAL: | 6.64 | FT | 1080 | PX
|  | HORIZONTAL: | 20.67 | FT | 3360 | PX
PHYSICAL DISPLAY SIZE (INCLUDING BORDERS AND/OR SHROUDING): |  | VERTICAL: | 6.64 | FT
|  | HORIZONTAL: | 20.67 | FT
PHYSICAL PIXEL SPACING (NOT LINES): |  | VERTICAL TO VERTICAL: |  |  | 1.875 | MM
|  | HORIZONTAL TO HORIZONTAL: |  |  | 1.875 | MM
VIRTUAL / "CLAIMED" PIXEL PITCH: |  |  |  |  | 1.875 | MM
PHYSICAL PIXEL DENSITY (NOT LINES): |  |  |  |  | 26426 | PX/SQFT
VIEWING ANGLE (AT 50% BRIGHTNESS OR COLOR SHIFT, WHICHEVER OCCURS SOONER) |  | HORIZONTAL: |  |  | 160 | DEG
|  | VERTICAL (UP): |  |  | 80 | DEG
|  | VERTICAL (DOWN): |  |  | 80 | DEG
PIXEL FILL FACTOR (PIXEL AREA / PITCH AREA): |  |  |  |  | N/A (SMD)
% OPEN AREA (TRANSPARENT DISPLAYS ONLY): |  |  |  |  | N/A
DISPLAY AND ELECTRICAL CHARACTERISTICS
POST-CALIBRATION, UNIFORM BRIGHTNESS LEVEL: |  |  |  |  | 800 | NITS
BRIGHTNESS LEVEL ADJUSTMENT: |  | 0–100%
NATIVE COLOR TEMPERATURE: |  |  |  |  | 3,200K–9,300K
COLOR TEMPERATURE ADJUSTABILITY: |  | 3,200K–9,300K
INCLUSION RATIO (%) OF COLOR SPACE REPRODUCIBLE BY DISPLAY, PROCESSOR, AND SIGNAL FLOW AS PROPOSED IN CIE 1931 XY: |  | OF REC 709 COLOR SPACE: |  |  | 90% (+/-9%)
|  | OF DCI-P3 COLOR SPACE: |  |  | 90% (+/-9%)
|  | OF REC 2020 COLOR SPACE: |  |  | 77% (+/-9%)
POWER CONSUMPTION AND ANTICIPATED HEAT LOAD OF ENTIRE DISPLAY AS MEASURED AT DESIGNATED BRIGHTNESS WITH A FULL WHITE IMAGE: |  | AT 0% (BLACK SCREEN): | 0.3 | KW | 1032 | BTU
|  | AVG (W/ TYP. CONTENT): | 2 | KW | 6809 | BTU
|  | AT 100% (WHITE SCREEN): | 6.05 | KW | 20632 | BTU
POWER REQUIREMENTS (VOLTAGE, PHASE, SERVICE) FOR ENTIRE DISPLAY, INCLUDING ANY VENTILATION. NO AIR CONDITIONING ALLOWED. |  | 100 to 240 Vac, Single Phase
TOTAL DISPLAY ASSEMBLY WEIGHT IN LBS. (INCLUDE INTERNAL STRUCTURE, CABLING, ETC.) |  | 875 lbs

## LED-C1-05
RESPONDENT'S NAME: |  | ANC
BASE PROPOSAL OR ALTERNATE NUMBER: |  | Base
SPEC. LED TYPE: | 1.875mm LED Indoor | MODEL: | LG LSCC018
DISPLAY NAME: | LED-C1-05 | DISPLAY LOCATION: | —
MANUFACTURING
OEM LED MODULE MANUFACTURER: |  | LG Electronics
OEM PROCESSOR MANUFACTURER: |  | Novastar
FACTORY PRODUCING LED MODULES: |  | LG Infiled, China
LED LAMP TYPE AND DIE/PACKAGE MAKE AND MODEL: |  | Kinglight
PHYSICAL CHARACTERISTICS
OVERALL ACTIVE DISPLAY SIZE (MEASURED FROM PHYSICAL PIXEL TO PHYSICAL PIXEL; NOT INCLUDING BORDERS): |  | VERTICAL: | 6.64 | FT | 1080 | PX
|  | HORIZONTAL: | 11.81 | FT | 1920 | PX
PHYSICAL DISPLAY SIZE (INCLUDING BORDERS AND/OR SHROUDING): |  | VERTICAL: | 6.64 | FT
|  | HORIZONTAL: | 11.81 | FT
PHYSICAL PIXEL SPACING (NOT LINES): |  | VERTICAL TO VERTICAL: |  |  | 1.875 | MM
|  | HORIZONTAL TO HORIZONTAL: |  |  | 1.875 | MM
VIRTUAL / "CLAIMED" PIXEL PITCH: |  |  |  |  | 1.875 | MM
PHYSICAL PIXEL DENSITY (NOT LINES): |  |  |  |  | 26426 | PX/SQFT
VIEWING ANGLE (AT 50% BRIGHTNESS OR COLOR SHIFT, WHICHEVER OCCURS SOONER) |  | HORIZONTAL: |  |  | 160 | DEG
|  | VERTICAL (UP): |  |  | 80 | DEG
|  | VERTICAL (DOWN): |  |  | 80 | DEG
PIXEL FILL FACTOR (PIXEL AREA / PITCH AREA): |  |  |  |  | N/A (SMD)
% OPEN AREA (TRANSPARENT DISPLAYS ONLY): |  |  |  |  | N/A
DISPLAY AND ELECTRICAL CHARACTERISTICS
POST-CALIBRATION, UNIFORM BRIGHTNESS LEVEL: |  |  |  |  | 800 | NITS
BRIGHTNESS LEVEL ADJUSTMENT: |  | 0–100%
NATIVE COLOR TEMPERATURE: |  |  |  |  | 3,200K–9,300K
COLOR TEMPERATURE ADJUSTABILITY: |  | 3,200K–9,300K
INCLUSION RATIO (%) OF COLOR SPACE REPRODUCIBLE BY DISPLAY, PROCESSOR, AND SIGNAL FLOW AS PROPOSED IN CIE 1931 XY: |  | OF REC 709 COLOR SPACE: |  |  | 90% (+/-9%)
|  | OF DCI-P3 COLOR SPACE: |  |  | 90% (+/-9%)
|  | OF REC 2020 COLOR SPACE: |  |  | 77% (+/-9%)
POWER CONSUMPTION AND ANTICIPATED HEAT LOAD OF ENTIRE DISPLAY AS MEASURED AT DESIGNATED BRIGHTNESS WITH A FULL WHITE IMAGE: |  | AT 0% (BLACK SCREEN): | 0.17 | KW | 590 | BTU
|  | AVG (W/ TYP. CONTENT): | 1.14 | KW | 3891 | BTU
|  | AT 100% (WHITE SCREEN): | 3.46 | KW | 11790 | BTU
POWER REQUIREMENTS (VOLTAGE, PHASE, SERVICE) FOR ENTIRE DISPLAY, INCLUDING ANY VENTILATION. NO AIR CONDITIONING ALLOWED. |  | 100 to 240 Vac, Single Phase
TOTAL DISPLAY ASSEMBLY WEIGHT IN LBS. (INCLUDE INTERNAL STRUCTURE, CABLING, ETC.) |  | 500 lbs

## LED-C1-06
RESPONDENT'S NAME: |  | ANC
BASE PROPOSAL OR ALTERNATE NUMBER: |  | Base
SPEC. LED TYPE: | 1.875mm LED Indoor | MODEL: | LG LSCC018
DISPLAY NAME: | LED-C1-06 | DISPLAY LOCATION: | —
MANUFACTURING
OEM LED MODULE MANUFACTURER: |  | LG Electronics
OEM PROCESSOR MANUFACTURER: |  | Novastar
FACTORY PRODUCING LED MODULES: |  | LG Infiled, China
LED LAMP TYPE AND DIE/PACKAGE MAKE AND MODEL: |  | Kinglight
PHYSICAL CHARACTERISTICS
OVERALL ACTIVE DISPLAY SIZE (MEASURED FROM PHYSICAL PIXEL TO PHYSICAL PIXEL; NOT INCLUDING BORDERS): |  | VERTICAL: | 6.64 | FT | 1080 | PX
|  | HORIZONTAL: | 11.81 | FT | 1920 | PX
PHYSICAL DISPLAY SIZE (INCLUDING BORDERS AND/OR SHROUDING): |  | VERTICAL: | 6.64 | FT
|  | HORIZONTAL: | 11.81 | FT
PHYSICAL PIXEL SPACING (NOT LINES): |  | VERTICAL TO VERTICAL: |  |  | 1.875 | MM
|  | HORIZONTAL TO HORIZONTAL: |  |  | 1.875 | MM
VIRTUAL / "CLAIMED" PIXEL PITCH: |  |  |  |  | 1.875 | MM
PHYSICAL PIXEL DENSITY (NOT LINES): |  |  |  |  | 26426 | PX/SQFT
VIEWING ANGLE (AT 50% BRIGHTNESS OR COLOR SHIFT, WHICHEVER OCCURS SOONER) |  | HORIZONTAL: |  |  | 160 | DEG
|  | VERTICAL (UP): |  |  | 80 | DEG
|  | VERTICAL (DOWN): |  |  | 80 | DEG
PIXEL FILL FACTOR (PIXEL AREA / PITCH AREA): |  |  |  |  | N/A (SMD)
% OPEN AREA (TRANSPARENT DISPLAYS ONLY): |  |  |  |  | N/A
DISPLAY AND ELECTRICAL CHARACTERISTICS
POST-CALIBRATION, UNIFORM BRIGHTNESS LEVEL: |  |  |  |  | 800 | NITS
BRIGHTNESS LEVEL ADJUSTMENT: |  | 0–100%
NATIVE COLOR TEMPERATURE: |  |  |  |  | 3,200K–9,300K
COLOR TEMPERATURE ADJUSTABILITY: |  | 3,200K–9,300K
INCLUSION RATIO (%) OF COLOR SPACE REPRODUCIBLE BY DISPLAY, PROCESSOR, AND SIGNAL FLOW AS PROPOSED IN CIE 1931 XY: |  | OF REC 709 COLOR SPACE: |  |  | 90% (+/-9%)
|  | OF DCI-P3 COLOR SPACE: |  |  | 90% (+/-9%)
|  | OF REC 2020 COLOR SPACE: |  |  | 77% (+/-9%)
POWER CONSUMPTION AND ANTICIPATED HEAT LOAD OF ENTIRE DISPLAY AS MEASURED AT DESIGNATED BRIGHTNESS WITH A FULL WHITE IMAGE: |  | AT 0% (BLACK SCREEN): | 0.17 | KW | 590 | BTU
|  | AVG (W/ TYP. CONTENT): | 1.14 | KW | 3891 | BTU
|  | AT 100% (WHITE SCREEN): | 3.46 | KW | 11790 | BTU
POWER REQUIREMENTS (VOLTAGE, PHASE, SERVICE) FOR ENTIRE DISPLAY, INCLUDING ANY VENTILATION. NO AIR CONDITIONING ALLOWED. |  | 100 to 240 Vac, Single Phase
TOTAL DISPLAY ASSEMBLY WEIGHT IN LBS. (INCLUDE INTERNAL STRUCTURE, CABLING, ETC.) |  | 500 lbs

## LED-C1-07
RESPONDENT'S NAME: |  | ANC
BASE PROPOSAL OR ALTERNATE NUMBER: |  | Base
SPEC. LED TYPE: | 1.875mm LED Indoor | MODEL: | LG LSCC018
DISPLAY NAME: | LED-C1-07 | DISPLAY LOCATION: | —
MANUFACTURING
OEM LED MODULE MANUFACTURER: |  | LG Electronics
OEM PROCESSOR MANUFACTURER: |  | Novastar
FACTORY PRODUCING LED MODULES: |  | LG Infiled, China
LED LAMP TYPE AND DIE/PACKAGE MAKE AND MODEL: |  | Kinglight
PHYSICAL CHARACTERISTICS
OVERALL ACTIVE DISPLAY SIZE (MEASURED FROM PHYSICAL PIXEL TO PHYSICAL PIXEL; NOT INCLUDING BORDERS): |  | VERTICAL: | 9.97 | FT | 1620 | PX
|  | HORIZONTAL: | 70.87 | FT | 11520 | PX
PHYSICAL DISPLAY SIZE (INCLUDING BORDERS AND/OR SHROUDING): |  | VERTICAL: | 9.97 | FT
|  | HORIZONTAL: | 70.87 | FT
PHYSICAL PIXEL SPACING (NOT LINES): |  | VERTICAL TO VERTICAL: |  |  | 1.875 | MM
|  | HORIZONTAL TO HORIZONTAL: |  |  | 1.875 | MM
VIRTUAL / "CLAIMED" PIXEL PITCH: |  |  |  |  | 1.875 | MM
PHYSICAL PIXEL DENSITY (NOT LINES): |  |  |  |  | 26426 | PX/SQFT
VIEWING ANGLE (AT 50% BRIGHTNESS OR COLOR SHIFT, WHICHEVER OCCURS SOONER) |  | HORIZONTAL: |  |  | 160 | DEG
|  | VERTICAL (UP): |  |  | 80 | DEG
|  | VERTICAL (DOWN): |  |  | 80 | DEG
PIXEL FILL FACTOR (PIXEL AREA / PITCH AREA): |  |  |  |  | N/A (SMD)
% OPEN AREA (TRANSPARENT DISPLAYS ONLY): |  |  |  |  | N/A
DISPLAY AND ELECTRICAL CHARACTERISTICS
POST-CALIBRATION, UNIFORM BRIGHTNESS LEVEL: |  |  |  |  | 800 | NITS
BRIGHTNESS LEVEL ADJUSTMENT: |  | 0–100%
NATIVE COLOR TEMPERATURE: |  |  |  |  | 3,200K–9,300K
COLOR TEMPERATURE ADJUSTABILITY: |  | 3,200K–9,300K
INCLUSION RATIO (%) OF COLOR SPACE REPRODUCIBLE BY DISPLAY, PROCESSOR, AND SIGNAL FLOW AS PROPOSED IN CIE 1931 XY: |  | OF REC 709 COLOR SPACE: |  |  | 90% (+/-9%)
|  | OF DCI-P3 COLOR SPACE: |  |  | 90% (+/-9%)
|  | OF REC 2020 COLOR SPACE: |  |  | 77% (+/-9%)
POWER CONSUMPTION AND ANTICIPATED HEAT LOAD OF ENTIRE DISPLAY AS MEASURED AT DESIGNATED BRIGHTNESS WITH A FULL WHITE IMAGE: |  | AT 0% (BLACK SCREEN): | 1.55 | KW | 5305 | BTU
|  | AVG (W/ TYP. CONTENT): | 10.26 | KW | 35015 | BTU
|  | AT 100% (WHITE SCREEN): | 31.1 | KW | 106107 | BTU
POWER REQUIREMENTS (VOLTAGE, PHASE, SERVICE) FOR ENTIRE DISPLAY, INCLUDING ANY VENTILATION. NO AIR CONDITIONING ALLOWED. |  | 100 to 240 Vac, Single Phase
TOTAL DISPLAY ASSEMBLY WEIGHT IN LBS. (INCLUDE INTERNAL STRUCTURE, CABLING, ETC.) |  | 4502 lbs

## LED-C1-08
RESPONDENT'S NAME: |  | ANC
BASE PROPOSAL OR ALTERNATE NUMBER: |  | Base
SPEC. LED TYPE: | 1.875mm LED Indoor | MODEL: | LG LSCC018
DISPLAY NAME: | LED-C1-08 | DISPLAY LOCATION: | —
MANUFACTURING
OEM LED MODULE MANUFACTURER: |  | LG Electronics
OEM PROCESSOR MANUFACTURER: |  | Novastar
FACTORY PRODUCING LED MODULES: |  | LG Infiled, China
LED LAMP TYPE AND DIE/PACKAGE MAKE AND MODEL: |  | Kinglight
PHYSICAL CHARACTERISTICS
OVERALL ACTIVE DISPLAY SIZE (MEASURED FROM PHYSICAL PIXEL TO PHYSICAL PIXEL; NOT INCLUDING BORDERS): |  | VERTICAL: | 9.97 | FT | 1620 | PX
|  | HORIZONTAL: | 70.87 | FT | 11520 | PX
PHYSICAL DISPLAY SIZE (INCLUDING BORDERS AND/OR SHROUDING): |  | VERTICAL: | 9.97 | FT
|  | HORIZONTAL: | 70.87 | FT
PHYSICAL PIXEL SPACING (NOT LINES): |  | VERTICAL TO VERTICAL: |  |  | 1.875 | MM
|  | HORIZONTAL TO HORIZONTAL: |  |  | 1.875 | MM
VIRTUAL / "CLAIMED" PIXEL PITCH: |  |  |  |  | 1.875 | MM
PHYSICAL PIXEL DENSITY (NOT LINES): |  |  |  |  | 26426 | PX/SQFT
VIEWING ANGLE (AT 50% BRIGHTNESS OR COLOR SHIFT, WHICHEVER OCCURS SOONER) |  | HORIZONTAL: |  |  | 160 | DEG
|  | VERTICAL (UP): |  |  | 80 | DEG
|  | VERTICAL (DOWN): |  |  | 80 | DEG
PIXEL FILL FACTOR (PIXEL AREA / PITCH AREA): |  |  |  |  | N/A (SMD)
% OPEN AREA (TRANSPARENT DISPLAYS ONLY): |  |  |  |  | N/A
DISPLAY AND ELECTRICAL CHARACTERISTICS
POST-CALIBRATION, UNIFORM BRIGHTNESS LEVEL: |  |  |  |  | 800 | NITS
BRIGHTNESS LEVEL ADJUSTMENT: |  | 0–100%
NATIVE COLOR TEMPERATURE: |  |  |  |  | 3,200K–9,300K
COLOR TEMPERATURE ADJUSTABILITY: |  | 3,200K–9,300K
INCLUSION RATIO (%) OF COLOR SPACE REPRODUCIBLE BY DISPLAY, PROCESSOR, AND SIGNAL FLOW AS PROPOSED IN CIE 1931 XY: |  | OF REC 709 COLOR SPACE: |  |  | 90% (+/-9%)
|  | OF DCI-P3 COLOR SPACE: |  |  | 90% (+/-9%)
|  | OF REC 2020 COLOR SPACE: |  |  | 77% (+/-9%)
POWER CONSUMPTION AND ANTICIPATED HEAT LOAD OF ENTIRE DISPLAY AS MEASURED AT DESIGNATED BRIGHTNESS WITH A FULL WHITE IMAGE: |  | AT 0% (BLACK SCREEN): | 1.55 | KW | 5305 | BTU
|  | AVG (W/ TYP. CONTENT): | 10.26 | KW | 35015 | BTU
|  | AT 100% (WHITE SCREEN): | 31.1 | KW | 106107 | BTU
POWER REQUIREMENTS (VOLTAGE, PHASE, SERVICE) FOR ENTIRE DISPLAY, INCLUDING ANY VENTILATION. NO AIR CONDITIONING ALLOWED. |  | 100 to 240 Vac, Single Phase
TOTAL DISPLAY ASSEMBLY WEIGHT IN LBS. (INCLUDE INTERNAL STRUCTURE, CABLING, ETC.) |  | 4502 lbs

## LED-C1-09
RESPONDENT'S NAME: |  | ANC
BASE PROPOSAL OR ALTERNATE NUMBER: |  | Base
SPEC. LED TYPE: | 1.875mm LED Indoor | MODEL: | LG LSCC018
DISPLAY NAME: | LED-C1-09 | DISPLAY LOCATION: | —
MANUFACTURING
OEM LED MODULE MANUFACTURER: |  | LG Electronics
OEM PROCESSOR MANUFACTURER: |  | Novastar
FACTORY PRODUCING LED MODULES: |  | LG Infiled, China
LED LAMP TYPE AND DIE/PACKAGE MAKE AND MODEL: |  | Kinglight
PHYSICAL CHARACTERISTICS
OVERALL ACTIVE DISPLAY SIZE (MEASURED FROM PHYSICAL PIXEL TO PHYSICAL PIXEL; NOT INCLUDING BORDERS): |  | VERTICAL: | 9.97 | FT | 1620 | PX
|  | HORIZONTAL: | 70.87 | FT | 11520 | PX
PHYSICAL DISPLAY SIZE (INCLUDING BORDERS AND/OR SHROUDING): |  | VERTICAL: | 9.97 | FT
|  | HORIZONTAL: | 70.87 | FT
PHYSICAL PIXEL SPACING (NOT LINES): |  | VERTICAL TO VERTICAL: |  |  | 1.875 | MM
|  | HORIZONTAL TO HORIZONTAL: |  |  | 1.875 | MM
VIRTUAL / "CLAIMED" PIXEL PITCH: |  |  |  |  | 1.875 | MM
PHYSICAL PIXEL DENSITY (NOT LINES): |  |  |  |  | 26426 | PX/SQFT
VIEWING ANGLE (AT 50% BRIGHTNESS OR COLOR SHIFT, WHICHEVER OCCURS SOONER) |  | HORIZONTAL: |  |  | 160 | DEG
|  | VERTICAL (UP): |  |  | 80 | DEG
|  | VERTICAL (DOWN): |  |  | 80 | DEG
PIXEL FILL FACTOR (PIXEL AREA / PITCH AREA): |  |  |  |  | N/A (SMD)
% OPEN AREA (TRANSPARENT DISPLAYS ONLY): |  |  |  |  | N/A
DISPLAY AND ELECTRICAL CHARACTERISTICS
POST-CALIBRATION, UNIFORM BRIGHTNESS LEVEL: |  |  |  |  | 800 | NITS
BRIGHTNESS LEVEL ADJUSTMENT: |  | 0–100%
NATIVE COLOR TEMPERATURE: |  |  |  |  | 3,200K–9,300K
COLOR TEMPERATURE ADJUSTABILITY: |  | 3,200K–9,300K
INCLUSION RATIO (%) OF COLOR SPACE REPRODUCIBLE BY DISPLAY, PROCESSOR, AND SIGNAL FLOW AS PROPOSED IN CIE 1931 XY: |  | OF REC 709 COLOR SPACE: |  |  | 90% (+/-9%)
|  | OF DCI-P3 COLOR SPACE: |  |  | 90% (+/-9%)
|  | OF REC 2020 COLOR SPACE: |  |  | 77% (+/-9%)
POWER CONSUMPTION AND ANTICIPATED HEAT LOAD OF ENTIRE DISPLAY AS MEASURED AT DESIGNATED BRIGHTNESS WITH A FULL WHITE IMAGE: |  | AT 0% (BLACK SCREEN): | 1.55 | KW | 5305 | BTU
|  | AVG (W/ TYP. CONTENT): | 10.26 | KW | 35015 | BTU
|  | AT 100% (WHITE SCREEN): | 31.1 | KW | 106107 | BTU
POWER REQUIREMENTS (VOLTAGE, PHASE, SERVICE) FOR ENTIRE DISPLAY, INCLUDING ANY VENTILATION. NO AIR CONDITIONING ALLOWED. |  | 100 to 240 Vac, Single Phase
TOTAL DISPLAY ASSEMBLY WEIGHT IN LBS. (INCLUDE INTERNAL STRUCTURE, CABLING, ETC.) |  | 4502 lbs

## LED-VB-01-LED-VB-06 (4'5" radiu
RESPONDENT'S NAME: |  | ANC
BASE PROPOSAL OR ALTERNATE NUMBER: |  | Base
SPEC. LED TYPE: | 1.875mm LED Indoor | MODEL: | LG LSCC018
DISPLAY NAME: | LED-VB-01-LED-VB-06 (4'5" radius into celing) | DISPLAY LOCATION: | —
MANUFACTURING
OEM LED MODULE MANUFACTURER: |  | LG Electronics
OEM PROCESSOR MANUFACTURER: |  | Novastar
FACTORY PRODUCING LED MODULES: |  | LG Infiled, China
LED LAMP TYPE AND DIE/PACKAGE MAKE AND MODEL: |  | Kinglight
PHYSICAL CHARACTERISTICS
OVERALL ACTIVE DISPLAY SIZE (MEASURED FROM PHYSICAL PIXEL TO PHYSICAL PIXEL; NOT INCLUDING BORDERS): |  | VERTICAL: | 13.29 | FT | 2160 | PX
|  | HORIZONTAL: | 240.16 | FT | 39040 | PX
PHYSICAL DISPLAY SIZE (INCLUDING BORDERS AND/OR SHROUDING): |  | VERTICAL: | 13.29 | FT
|  | HORIZONTAL: | 240.16 | FT
PHYSICAL PIXEL SPACING (NOT LINES): |  | VERTICAL TO VERTICAL: |  |  | 1.875 | MM
|  | HORIZONTAL TO HORIZONTAL: |  |  | 1.875 | MM
VIRTUAL / "CLAIMED" PIXEL PITCH: |  |  |  |  | 1.875 | MM
PHYSICAL PIXEL DENSITY (NOT LINES): |  |  |  |  | 26426 | PX/SQFT
VIEWING ANGLE (AT 50% BRIGHTNESS OR COLOR SHIFT, WHICHEVER OCCURS SOONER) |  | HORIZONTAL: |  |  | 160 | DEG
|  | VERTICAL (UP): |  |  | 80 | DEG
|  | VERTICAL (DOWN): |  |  | 80 | DEG
PIXEL FILL FACTOR (PIXEL AREA / PITCH AREA): |  |  |  |  | N/A (SMD)
% OPEN AREA (TRANSPARENT DISPLAYS ONLY): |  |  |  |  | N/A
DISPLAY AND ELECTRICAL CHARACTERISTICS
POST-CALIBRATION, UNIFORM BRIGHTNESS LEVEL: |  |  |  |  | 800 | NITS
BRIGHTNESS LEVEL ADJUSTMENT: |  | 0–100%
NATIVE COLOR TEMPERATURE: |  |  |  |  | 3,200K–9,300K
COLOR TEMPERATURE ADJUSTABILITY: |  | 3,200K–9,300K
INCLUSION RATIO (%) OF COLOR SPACE REPRODUCIBLE BY DISPLAY, PROCESSOR, AND SIGNAL FLOW AS PROPOSED IN CIE 1931 XY: |  | OF REC 709 COLOR SPACE: |  |  | 90% (+/-9%)
|  | OF DCI-P3 COLOR SPACE: |  |  | 90% (+/-9%)
|  | OF REC 2020 COLOR SPACE: |  |  | 77% (+/-9%)
POWER CONSUMPTION AND ANTICIPATED HEAT LOAD OF ENTIRE DISPLAY AS MEASURED AT DESIGNATED BRIGHTNESS WITH A FULL WHITE IMAGE: |  | AT 0% (BLACK SCREEN): | 7.03 | KW | 23972 | BTU
|  | AVG (W/ TYP. CONTENT): | 46.37 | KW | 158217 | BTU
|  | AT 100% (WHITE SCREEN): | 140.52 | KW | 479445 | BTU
POWER REQUIREMENTS (VOLTAGE, PHASE, SERVICE) FOR ENTIRE DISPLAY, INCLUDING ANY VENTILATION. NO AIR CONDITIONING ALLOWED. |  | 100 to 240 Vac, Single Phase
TOTAL DISPLAY ASSEMBLY WEIGHT IN LBS. (INCLUDE INTERNAL STRUCTURE, CABLING, ETC.) |  | 20343 lbs

## LED-VB-07-LED-VB-09 (w 4'5" rad
RESPONDENT'S NAME: |  | ANC
BASE PROPOSAL OR ALTERNATE NUMBER: |  | Base
SPEC. LED TYPE: | 1.875mm LED Indoor | MODEL: | LG LSCC018
DISPLAY NAME: | LED-VB-07-LED-VB-09 (w 4'5" radius into ceiling) | DISPLAY LOCATION: | —
MANUFACTURING
OEM LED MODULE MANUFACTURER: |  | LG Electronics
OEM PROCESSOR MANUFACTURER: |  | Novastar
FACTORY PRODUCING LED MODULES: |  | LG Infiled, China
LED LAMP TYPE AND DIE/PACKAGE MAKE AND MODEL: |  | Kinglight
PHYSICAL CHARACTERISTICS
OVERALL ACTIVE DISPLAY SIZE (MEASURED FROM PHYSICAL PIXEL TO PHYSICAL PIXEL; NOT INCLUDING BORDERS): |  | VERTICAL: | 13.29 | FT | 2160 | PX
|  | HORIZONTAL: | 116.14 | FT | 18880 | PX
PHYSICAL DISPLAY SIZE (INCLUDING BORDERS AND/OR SHROUDING): |  | VERTICAL: | 13.29 | FT
|  | HORIZONTAL: | 116.14 | FT
PHYSICAL PIXEL SPACING (NOT LINES): |  | VERTICAL TO VERTICAL: |  |  | 1.875 | MM
|  | HORIZONTAL TO HORIZONTAL: |  |  | 1.875 | MM
VIRTUAL / "CLAIMED" PIXEL PITCH: |  |  |  |  | 1.875 | MM
PHYSICAL PIXEL DENSITY (NOT LINES): |  |  |  |  | 26426 | PX/SQFT
VIEWING ANGLE (AT 50% BRIGHTNESS OR COLOR SHIFT, WHICHEVER OCCURS SOONER) |  | HORIZONTAL: |  |  | 160 | DEG
|  | VERTICAL (UP): |  |  | 80 | DEG
|  | VERTICAL (DOWN): |  |  | 80 | DEG
PIXEL FILL FACTOR (PIXEL AREA / PITCH AREA): |  |  |  |  | N/A (SMD)
% OPEN AREA (TRANSPARENT DISPLAYS ONLY): |  |  |  |  | N/A
DISPLAY AND ELECTRICAL CHARACTERISTICS
POST-CALIBRATION, UNIFORM BRIGHTNESS LEVEL: |  |  |  |  | 800 | NITS
BRIGHTNESS LEVEL ADJUSTMENT: |  | 0–100%
NATIVE COLOR TEMPERATURE: |  |  |  |  | 3,200K–9,300K
COLOR TEMPERATURE ADJUSTABILITY: |  | 3,200K–9,300K
INCLUSION RATIO (%) OF COLOR SPACE REPRODUCIBLE BY DISPLAY, PROCESSOR, AND SIGNAL FLOW AS PROPOSED IN CIE 1931 XY: |  | OF REC 709 COLOR SPACE: |  |  | 90% (+/-9%)
|  | OF DCI-P3 COLOR SPACE: |  |  | 90% (+/-9%)
|  | OF REC 2020 COLOR SPACE: |  |  | 77% (+/-9%)
POWER CONSUMPTION AND ANTICIPATED HEAT LOAD OF ENTIRE DISPLAY AS MEASURED AT DESIGNATED BRIGHTNESS WITH A FULL WHITE IMAGE: |  | AT 0% (BLACK SCREEN): | 3.4 | KW | 11593 | BTU
|  | AVG (W/ TYP. CONTENT): | 22.43 | KW | 76515 | BTU
|  | AT 100% (WHITE SCREEN): | 67.96 | KW | 231863 | BTU
POWER REQUIREMENTS (VOLTAGE, PHASE, SERVICE) FOR ENTIRE DISPLAY, INCLUDING ANY VENTILATION. NO AIR CONDITIONING ALLOWED. |  | 100 to 240 Vac, Single Phase
TOTAL DISPLAY ASSEMBLY WEIGHT IN LBS. (INCLUDE INTERNAL STRUCTURE, CABLING, ETC.) |  | 9838 lbs

## LED-C2-01
RESPONDENT'S NAME: |  | ANC
BASE PROPOSAL OR ALTERNATE NUMBER: |  | Base
SPEC. LED TYPE: | 1.875mm LED Indoor | MODEL: | LG LSCC018
DISPLAY NAME: | LED-C2-01 | DISPLAY LOCATION: | —
MANUFACTURING
OEM LED MODULE MANUFACTURER: |  | LG Electronics
OEM PROCESSOR MANUFACTURER: |  | Novastar
FACTORY PRODUCING LED MODULES: |  | LG Infiled, China
LED LAMP TYPE AND DIE/PACKAGE MAKE AND MODEL: |  | Kinglight
PHYSICAL CHARACTERISTICS
OVERALL ACTIVE DISPLAY SIZE (MEASURED FROM PHYSICAL PIXEL TO PHYSICAL PIXEL; NOT INCLUDING BORDERS): |  | VERTICAL: | 29.9 | FT | 4860 | PX
|  | HORIZONTAL: | 5.91 | FT | 960 | PX
PHYSICAL DISPLAY SIZE (INCLUDING BORDERS AND/OR SHROUDING): |  | VERTICAL: | 29.9 | FT
|  | HORIZONTAL: | 5.91 | FT
PHYSICAL PIXEL SPACING (NOT LINES): |  | VERTICAL TO VERTICAL: |  |  | 1.875 | MM
|  | HORIZONTAL TO HORIZONTAL: |  |  | 1.875 | MM
VIRTUAL / "CLAIMED" PIXEL PITCH: |  |  |  |  | 1.875 | MM
PHYSICAL PIXEL DENSITY (NOT LINES): |  |  |  |  | 26426 | PX/SQFT
VIEWING ANGLE (AT 50% BRIGHTNESS OR COLOR SHIFT, WHICHEVER OCCURS SOONER) |  | HORIZONTAL: |  |  | 160 | DEG
|  | VERTICAL (UP): |  |  | 80 | DEG
|  | VERTICAL (DOWN): |  |  | 80 | DEG
PIXEL FILL FACTOR (PIXEL AREA / PITCH AREA): |  |  |  |  | N/A (SMD)
% OPEN AREA (TRANSPARENT DISPLAYS ONLY): |  |  |  |  | N/A
DISPLAY AND ELECTRICAL CHARACTERISTICS
POST-CALIBRATION, UNIFORM BRIGHTNESS LEVEL: |  |  |  |  | 800 | NITS
BRIGHTNESS LEVEL ADJUSTMENT: |  | 0–100%
NATIVE COLOR TEMPERATURE: |  |  |  |  | 3,200K–9,300K
COLOR TEMPERATURE ADJUSTABILITY: |  | 3,200K–9,300K
INCLUSION RATIO (%) OF COLOR SPACE REPRODUCIBLE BY DISPLAY, PROCESSOR, AND SIGNAL FLOW AS PROPOSED IN CIE 1931 XY: |  | OF REC 709 COLOR SPACE: |  |  | 90% (+/-9%)
|  | OF DCI-P3 COLOR SPACE: |  |  | 90% (+/-9%)
|  | OF REC 2020 COLOR SPACE: |  |  | 77% (+/-9%)
POWER CONSUMPTION AND ANTICIPATED HEAT LOAD OF ENTIRE DISPLAY AS MEASURED AT DESIGNATED BRIGHTNESS WITH A FULL WHITE IMAGE: |  | AT 0% (BLACK SCREEN): | 0.39 | KW | 1326 | BTU
|  | AVG (W/ TYP. CONTENT): | 2.57 | KW | 8754 | BTU
|  | AT 100% (WHITE SCREEN): | 7.77 | KW | 26527 | BTU
POWER REQUIREMENTS (VOLTAGE, PHASE, SERVICE) FOR ENTIRE DISPLAY, INCLUDING ANY VENTILATION. NO AIR CONDITIONING ALLOWED. |  | 100 to 240 Vac, Single Phase
TOTAL DISPLAY ASSEMBLY WEIGHT IN LBS. (INCLUDE INTERNAL STRUCTURE, CABLING, ETC.) |  | 1126 lbs

## LED-C2-02
RESPONDENT'S NAME: |  | ANC
BASE PROPOSAL OR ALTERNATE NUMBER: |  | Base
SPEC. LED TYPE: | 1.875mm LED Indoor | MODEL: | LG LSCC018
DISPLAY NAME: | LED-C2-02 | DISPLAY LOCATION: | —
MANUFACTURING
OEM LED MODULE MANUFACTURER: |  | LG Electronics
OEM PROCESSOR MANUFACTURER: |  | Novastar
FACTORY PRODUCING LED MODULES: |  | LG Infiled, China
LED LAMP TYPE AND DIE/PACKAGE MAKE AND MODEL: |  | Kinglight
PHYSICAL CHARACTERISTICS
OVERALL ACTIVE DISPLAY SIZE (MEASURED FROM PHYSICAL PIXEL TO PHYSICAL PIXEL; NOT INCLUDING BORDERS): |  | VERTICAL: | 29.9 | FT | 4860 | PX
|  | HORIZONTAL: | 5.91 | FT | 960 | PX
PHYSICAL DISPLAY SIZE (INCLUDING BORDERS AND/OR SHROUDING): |  | VERTICAL: | 29.9 | FT
|  | HORIZONTAL: | 5.91 | FT
PHYSICAL PIXEL SPACING (NOT LINES): |  | VERTICAL TO VERTICAL: |  |  | 1.875 | MM
|  | HORIZONTAL TO HORIZONTAL: |  |  | 1.875 | MM
VIRTUAL / "CLAIMED" PIXEL PITCH: |  |  |  |  | 1.875 | MM
PHYSICAL PIXEL DENSITY (NOT LINES): |  |  |  |  | 26426 | PX/SQFT
VIEWING ANGLE (AT 50% BRIGHTNESS OR COLOR SHIFT, WHICHEVER OCCURS SOONER) |  | HORIZONTAL: |  |  | 160 | DEG
|  | VERTICAL (UP): |  |  | 80 | DEG
|  | VERTICAL (DOWN): |  |  | 80 | DEG
PIXEL FILL FACTOR (PIXEL AREA / PITCH AREA): |  |  |  |  | N/A (SMD)
% OPEN AREA (TRANSPARENT DISPLAYS ONLY): |  |  |  |  | N/A
DISPLAY AND ELECTRICAL CHARACTERISTICS
POST-CALIBRATION, UNIFORM BRIGHTNESS LEVEL: |  |  |  |  | 800 | NITS
BRIGHTNESS LEVEL ADJUSTMENT: |  | 0–100%
NATIVE COLOR TEMPERATURE: |  |  |  |  | 3,200K–9,300K
COLOR TEMPERATURE ADJUSTABILITY: |  | 3,200K–9,300K
INCLUSION RATIO (%) OF COLOR SPACE REPRODUCIBLE BY DISPLAY, PROCESSOR, AND SIGNAL FLOW AS PROPOSED IN CIE 1931 XY: |  | OF REC 709 COLOR SPACE: |  |  | 90% (+/-9%)
|  | OF DCI-P3 COLOR SPACE: |  |  | 90% (+/-9%)
|  | OF REC 2020 COLOR SPACE: |  |  | 77% (+/-9%)
POWER CONSUMPTION AND ANTICIPATED HEAT LOAD OF ENTIRE DISPLAY AS MEASURED AT DESIGNATED BRIGHTNESS WITH A FULL WHITE IMAGE: |  | AT 0% (BLACK SCREEN): | 0.39 | KW | 1326 | BTU
|  | AVG (W/ TYP. CONTENT): | 2.57 | KW | 8754 | BTU
|  | AT 100% (WHITE SCREEN): | 7.77 | KW | 26527 | BTU
POWER REQUIREMENTS (VOLTAGE, PHASE, SERVICE) FOR ENTIRE DISPLAY, INCLUDING ANY VENTILATION. NO AIR CONDITIONING ALLOWED. |  | 100 to 240 Vac, Single Phase
TOTAL DISPLAY ASSEMBLY WEIGHT IN LBS. (INCLUDE INTERNAL STRUCTURE, CABLING, ETC.) |  | 1126 lbs

## LED-C2-03
RESPONDENT'S NAME: |  | ANC
BASE PROPOSAL OR ALTERNATE NUMBER: |  | Base
SPEC. LED TYPE: | 1.875mm LED Indoor | MODEL: | LG LSCC018
DISPLAY NAME: | LED-C2-03 | DISPLAY LOCATION: | —
MANUFACTURING
OEM LED MODULE MANUFACTURER: |  | LG Electronics
OEM PROCESSOR MANUFACTURER: |  | Novastar
FACTORY PRODUCING LED MODULES: |  | LG Infiled, China
LED LAMP TYPE AND DIE/PACKAGE MAKE AND MODEL: |  | Kinglight
PHYSICAL CHARACTERISTICS
OVERALL ACTIVE DISPLAY SIZE (MEASURED FROM PHYSICAL PIXEL TO PHYSICAL PIXEL; NOT INCLUDING BORDERS): |  | VERTICAL: | 21.04 | FT | 3420 | PX
|  | HORIZONTAL: | 5.91 | FT | 960 | PX
PHYSICAL DISPLAY SIZE (INCLUDING BORDERS AND/OR SHROUDING): |  | VERTICAL: | 21.04 | FT
|  | HORIZONTAL: | 5.91 | FT
PHYSICAL PIXEL SPACING (NOT LINES): |  | VERTICAL TO VERTICAL: |  |  | 1.875 | MM
|  | HORIZONTAL TO HORIZONTAL: |  |  | 1.875 | MM
VIRTUAL / "CLAIMED" PIXEL PITCH: |  |  |  |  | 1.875 | MM
PHYSICAL PIXEL DENSITY (NOT LINES): |  |  |  |  | 26426 | PX/SQFT
VIEWING ANGLE (AT 50% BRIGHTNESS OR COLOR SHIFT, WHICHEVER OCCURS SOONER) |  | HORIZONTAL: |  |  | 160 | DEG
|  | VERTICAL (UP): |  |  | 80 | DEG
|  | VERTICAL (DOWN): |  |  | 80 | DEG
PIXEL FILL FACTOR (PIXEL AREA / PITCH AREA): |  |  |  |  | N/A (SMD)
% OPEN AREA (TRANSPARENT DISPLAYS ONLY): |  |  |  |  | N/A
DISPLAY AND ELECTRICAL CHARACTERISTICS
POST-CALIBRATION, UNIFORM BRIGHTNESS LEVEL: |  |  |  |  | 800 | NITS
BRIGHTNESS LEVEL ADJUSTMENT: |  | 0–100%
NATIVE COLOR TEMPERATURE: |  |  |  |  | 3,200K–9,300K
COLOR TEMPERATURE ADJUSTABILITY: |  | 3,200K–9,300K
INCLUSION RATIO (%) OF COLOR SPACE REPRODUCIBLE BY DISPLAY, PROCESSOR, AND SIGNAL FLOW AS PROPOSED IN CIE 1931 XY: |  | OF REC 709 COLOR SPACE: |  |  | 90% (+/-9%)
|  | OF DCI-P3 COLOR SPACE: |  |  | 90% (+/-9%)
|  | OF REC 2020 COLOR SPACE: |  |  | 77% (+/-9%)
POWER CONSUMPTION AND ANTICIPATED HEAT LOAD OF ENTIRE DISPLAY AS MEASURED AT DESIGNATED BRIGHTNESS WITH A FULL WHITE IMAGE: |  | AT 0% (BLACK SCREEN): | 0.27 | KW | 933 | BTU
|  | AVG (W/ TYP. CONTENT): | 1.81 | KW | 6160 | BTU
|  | AT 100% (WHITE SCREEN): | 5.47 | KW | 18667 | BTU
POWER REQUIREMENTS (VOLTAGE, PHASE, SERVICE) FOR ENTIRE DISPLAY, INCLUDING ANY VENTILATION. NO AIR CONDITIONING ALLOWED. |  | 100 to 240 Vac, Single Phase
TOTAL DISPLAY ASSEMBLY WEIGHT IN LBS. (INCLUDE INTERNAL STRUCTURE, CABLING, ETC.) |  | 792 lbs

## LED-C2-04
RESPONDENT'S NAME: |  | ANC
BASE PROPOSAL OR ALTERNATE NUMBER: |  | Base
SPEC. LED TYPE: | 1.875mm LED Indoor | MODEL: | LG LSCC018
DISPLAY NAME: | LED-C2-04 | DISPLAY LOCATION: | —
MANUFACTURING
OEM LED MODULE MANUFACTURER: |  | LG Electronics
OEM PROCESSOR MANUFACTURER: |  | Novastar
FACTORY PRODUCING LED MODULES: |  | LG Infiled, China
LED LAMP TYPE AND DIE/PACKAGE MAKE AND MODEL: |  | Kinglight
PHYSICAL CHARACTERISTICS
OVERALL ACTIVE DISPLAY SIZE (MEASURED FROM PHYSICAL PIXEL TO PHYSICAL PIXEL; NOT INCLUDING BORDERS): |  | VERTICAL: | 29.9 | FT | 4860 | PX
|  | HORIZONTAL: | 5.91 | FT | 960 | PX
PHYSICAL DISPLAY SIZE (INCLUDING BORDERS AND/OR SHROUDING): |  | VERTICAL: | 29.9 | FT
|  | HORIZONTAL: | 5.91 | FT
PHYSICAL PIXEL SPACING (NOT LINES): |  | VERTICAL TO VERTICAL: |  |  | 1.875 | MM
|  | HORIZONTAL TO HORIZONTAL: |  |  | 1.875 | MM
VIRTUAL / "CLAIMED" PIXEL PITCH: |  |  |  |  | 1.875 | MM
PHYSICAL PIXEL DENSITY (NOT LINES): |  |  |  |  | 26426 | PX/SQFT
VIEWING ANGLE (AT 50% BRIGHTNESS OR COLOR SHIFT, WHICHEVER OCCURS SOONER) |  | HORIZONTAL: |  |  | 160 | DEG
|  | VERTICAL (UP): |  |  | 80 | DEG
|  | VERTICAL (DOWN): |  |  | 80 | DEG
PIXEL FILL FACTOR (PIXEL AREA / PITCH AREA): |  |  |  |  | N/A (SMD)
% OPEN AREA (TRANSPARENT DISPLAYS ONLY): |  |  |  |  | N/A
DISPLAY AND ELECTRICAL CHARACTERISTICS
POST-CALIBRATION, UNIFORM BRIGHTNESS LEVEL: |  |  |  |  | 800 | NITS
BRIGHTNESS LEVEL ADJUSTMENT: |  | 0–100%
NATIVE COLOR TEMPERATURE: |  |  |  |  | 3,200K–9,300K
COLOR TEMPERATURE ADJUSTABILITY: |  | 3,200K–9,300K
INCLUSION RATIO (%) OF COLOR SPACE REPRODUCIBLE BY DISPLAY, PROCESSOR, AND SIGNAL FLOW AS PROPOSED IN CIE 1931 XY: |  | OF REC 709 COLOR SPACE: |  |  | 90% (+/-9%)
|  | OF DCI-P3 COLOR SPACE: |  |  | 90% (+/-9%)
|  | OF REC 2020 COLOR SPACE: |  |  | 77% (+/-9%)
POWER CONSUMPTION AND ANTICIPATED HEAT LOAD OF ENTIRE DISPLAY AS MEASURED AT DESIGNATED BRIGHTNESS WITH A FULL WHITE IMAGE: |  | AT 0% (BLACK SCREEN): | 0.39 | KW | 1326 | BTU
|  | AVG (W/ TYP. CONTENT): | 2.57 | KW | 8754 | BTU
|  | AT 100% (WHITE SCREEN): | 7.77 | KW | 26527 | BTU
POWER REQUIREMENTS (VOLTAGE, PHASE, SERVICE) FOR ENTIRE DISPLAY, INCLUDING ANY VENTILATION. NO AIR CONDITIONING ALLOWED. |  | 100 to 240 Vac, Single Phase
TOTAL DISPLAY ASSEMBLY WEIGHT IN LBS. (INCLUDE INTERNAL STRUCTURE, CABLING, ETC.) |  | 1126 lbs

## LED-C2-05
RESPONDENT'S NAME: |  | ANC
BASE PROPOSAL OR ALTERNATE NUMBER: |  | Base
SPEC. LED TYPE: | 1.875mm LED Indoor | MODEL: | LG LSCC018
DISPLAY NAME: | LED-C2-05 | DISPLAY LOCATION: | —
MANUFACTURING
OEM LED MODULE MANUFACTURER: |  | LG Electronics
OEM PROCESSOR MANUFACTURER: |  | Novastar
FACTORY PRODUCING LED MODULES: |  | LG Infiled, China
LED LAMP TYPE AND DIE/PACKAGE MAKE AND MODEL: |  | Kinglight
PHYSICAL CHARACTERISTICS
OVERALL ACTIVE DISPLAY SIZE (MEASURED FROM PHYSICAL PIXEL TO PHYSICAL PIXEL; NOT INCLUDING BORDERS): |  | VERTICAL: | 29.9 | FT | 4860 | PX
|  | HORIZONTAL: | 5.91 | FT | 960 | PX
PHYSICAL DISPLAY SIZE (INCLUDING BORDERS AND/OR SHROUDING): |  | VERTICAL: | 29.9 | FT
|  | HORIZONTAL: | 5.91 | FT
PHYSICAL PIXEL SPACING (NOT LINES): |  | VERTICAL TO VERTICAL: |  |  | 1.875 | MM
|  | HORIZONTAL TO HORIZONTAL: |  |  | 1.875 | MM
VIRTUAL / "CLAIMED" PIXEL PITCH: |  |  |  |  | 1.875 | MM
PHYSICAL PIXEL DENSITY (NOT LINES): |  |  |  |  | 26426 | PX/SQFT
VIEWING ANGLE (AT 50% BRIGHTNESS OR COLOR SHIFT, WHICHEVER OCCURS SOONER) |  | HORIZONTAL: |  |  | 160 | DEG
|  | VERTICAL (UP): |  |  | 80 | DEG
|  | VERTICAL (DOWN): |  |  | 80 | DEG
PIXEL FILL FACTOR (PIXEL AREA / PITCH AREA): |  |  |  |  | N/A (SMD)
% OPEN AREA (TRANSPARENT DISPLAYS ONLY): |  |  |  |  | N/A
DISPLAY AND ELECTRICAL CHARACTERISTICS
POST-CALIBRATION, UNIFORM BRIGHTNESS LEVEL: |  |  |  |  | 800 | NITS
BRIGHTNESS LEVEL ADJUSTMENT: |  | 0–100%
NATIVE COLOR TEMPERATURE: |  |  |  |  | 3,200K–9,300K
COLOR TEMPERATURE ADJUSTABILITY: |  | 3,200K–9,300K
INCLUSION RATIO (%) OF COLOR SPACE REPRODUCIBLE BY DISPLAY, PROCESSOR, AND SIGNAL FLOW AS PROPOSED IN CIE 1931 XY: |  | OF REC 709 COLOR SPACE: |  |  | 90% (+/-9%)
|  | OF DCI-P3 COLOR SPACE: |  |  | 90% (+/-9%)
|  | OF REC 2020 COLOR SPACE: |  |  | 77% (+/-9%)
POWER CONSUMPTION AND ANTICIPATED HEAT LOAD OF ENTIRE DISPLAY AS MEASURED AT DESIGNATED BRIGHTNESS WITH A FULL WHITE IMAGE: |  | AT 0% (BLACK SCREEN): | 0.39 | KW | 1326 | BTU
|  | AVG (W/ TYP. CONTENT): | 2.57 | KW | 8754 | BTU
|  | AT 100% (WHITE SCREEN): | 7.77 | KW | 26527 | BTU
POWER REQUIREMENTS (VOLTAGE, PHASE, SERVICE) FOR ENTIRE DISPLAY, INCLUDING ANY VENTILATION. NO AIR CONDITIONING ALLOWED. |  | 100 to 240 Vac, Single Phase
TOTAL DISPLAY ASSEMBLY WEIGHT IN LBS. (INCLUDE INTERNAL STRUCTURE, CABLING, ETC.) |  | 1126 lbs

## LED-C2-06
RESPONDENT'S NAME: |  | ANC
BASE PROPOSAL OR ALTERNATE NUMBER: |  | Base
SPEC. LED TYPE: | 1.875mm LED Indoor | MODEL: | LG LSCC018
DISPLAY NAME: | LED-C2-06 | DISPLAY LOCATION: | —
MANUFACTURING
OEM LED MODULE MANUFACTURER: |  | LG Electronics
OEM PROCESSOR MANUFACTURER: |  | Novastar
FACTORY PRODUCING LED MODULES: |  | LG Infiled, China
LED LAMP TYPE AND DIE/PACKAGE MAKE AND MODEL: |  | Kinglight
PHYSICAL CHARACTERISTICS
OVERALL ACTIVE DISPLAY SIZE (MEASURED FROM PHYSICAL PIXEL TO PHYSICAL PIXEL; NOT INCLUDING BORDERS): |  | VERTICAL: | 17.72 | FT | 2880 | PX
|  | HORIZONTAL: | 5.91 | FT | 960 | PX
PHYSICAL DISPLAY SIZE (INCLUDING BORDERS AND/OR SHROUDING): |  | VERTICAL: | 17.72 | FT
|  | HORIZONTAL: | 5.91 | FT
PHYSICAL PIXEL SPACING (NOT LINES): |  | VERTICAL TO VERTICAL: |  |  | 1.875 | MM
|  | HORIZONTAL TO HORIZONTAL: |  |  | 1.875 | MM
VIRTUAL / "CLAIMED" PIXEL PITCH: |  |  |  |  | 1.875 | MM
PHYSICAL PIXEL DENSITY (NOT LINES): |  |  |  |  | 26426 | PX/SQFT
VIEWING ANGLE (AT 50% BRIGHTNESS OR COLOR SHIFT, WHICHEVER OCCURS SOONER) |  | HORIZONTAL: |  |  | 160 | DEG
|  | VERTICAL (UP): |  |  | 80 | DEG
|  | VERTICAL (DOWN): |  |  | 80 | DEG
PIXEL FILL FACTOR (PIXEL AREA / PITCH AREA): |  |  |  |  | N/A (SMD)
% OPEN AREA (TRANSPARENT DISPLAYS ONLY): |  |  |  |  | N/A
DISPLAY AND ELECTRICAL CHARACTERISTICS
POST-CALIBRATION, UNIFORM BRIGHTNESS LEVEL: |  |  |  |  | 800 | NITS
BRIGHTNESS LEVEL ADJUSTMENT: |  | 0–100%
NATIVE COLOR TEMPERATURE: |  |  |  |  | 3,200K–9,300K
COLOR TEMPERATURE ADJUSTABILITY: |  | 3,200K–9,300K
INCLUSION RATIO (%) OF COLOR SPACE REPRODUCIBLE BY DISPLAY, PROCESSOR, AND SIGNAL FLOW AS PROPOSED IN CIE 1931 XY: |  | OF REC 709 COLOR SPACE: |  |  | 90% (+/-9%)
|  | OF DCI-P3 COLOR SPACE: |  |  | 90% (+/-9%)
|  | OF REC 2020 COLOR SPACE: |  |  | 77% (+/-9%)
POWER CONSUMPTION AND ANTICIPATED HEAT LOAD OF ENTIRE DISPLAY AS MEASURED AT DESIGNATED BRIGHTNESS WITH A FULL WHITE IMAGE: |  | AT 0% (BLACK SCREEN): | 0.23 | KW | 786 | BTU
|  | AVG (W/ TYP. CONTENT): | 1.52 | KW | 5187 | BTU
|  | AT 100% (WHITE SCREEN): | 4.61 | KW | 15719 | BTU
POWER REQUIREMENTS (VOLTAGE, PHASE, SERVICE) FOR ENTIRE DISPLAY, INCLUDING ANY VENTILATION. NO AIR CONDITIONING ALLOWED. |  | 100 to 240 Vac, Single Phase
TOTAL DISPLAY ASSEMBLY WEIGHT IN LBS. (INCLUDE INTERNAL STRUCTURE, CABLING, ETC.) |  | 667 lbs

## LED-C4-01
RESPONDENT'S NAME: |  | ANC
BASE PROPOSAL OR ALTERNATE NUMBER: |  | Base
SPEC. LED TYPE: | 1.875mm LED Indoor | MODEL: | LG LSCC018
DISPLAY NAME: | LED-C4-01 | DISPLAY LOCATION: | —
MANUFACTURING
OEM LED MODULE MANUFACTURER: |  | LG Electronics
OEM PROCESSOR MANUFACTURER: |  | Novastar
FACTORY PRODUCING LED MODULES: |  | LG Infiled, China
LED LAMP TYPE AND DIE/PACKAGE MAKE AND MODEL: |  | Kinglight
PHYSICAL CHARACTERISTICS
OVERALL ACTIVE DISPLAY SIZE (MEASURED FROM PHYSICAL PIXEL TO PHYSICAL PIXEL; NOT INCLUDING BORDERS): |  | VERTICAL: | 21.04 | FT | 3420 | PX
|  | HORIZONTAL: | 5.91 | FT | 960 | PX
PHYSICAL DISPLAY SIZE (INCLUDING BORDERS AND/OR SHROUDING): |  | VERTICAL: | 21.04 | FT
|  | HORIZONTAL: | 5.91 | FT
PHYSICAL PIXEL SPACING (NOT LINES): |  | VERTICAL TO VERTICAL: |  |  | 1.875 | MM
|  | HORIZONTAL TO HORIZONTAL: |  |  | 1.875 | MM
VIRTUAL / "CLAIMED" PIXEL PITCH: |  |  |  |  | 1.875 | MM
PHYSICAL PIXEL DENSITY (NOT LINES): |  |  |  |  | 26426 | PX/SQFT
VIEWING ANGLE (AT 50% BRIGHTNESS OR COLOR SHIFT, WHICHEVER OCCURS SOONER) |  | HORIZONTAL: |  |  | 160 | DEG
|  | VERTICAL (UP): |  |  | 80 | DEG
|  | VERTICAL (DOWN): |  |  | 80 | DEG
PIXEL FILL FACTOR (PIXEL AREA / PITCH AREA): |  |  |  |  | N/A (SMD)
% OPEN AREA (TRANSPARENT DISPLAYS ONLY): |  |  |  |  | N/A
DISPLAY AND ELECTRICAL CHARACTERISTICS
POST-CALIBRATION, UNIFORM BRIGHTNESS LEVEL: |  |  |  |  | 800 | NITS
BRIGHTNESS LEVEL ADJUSTMENT: |  | 0–100%
NATIVE COLOR TEMPERATURE: |  |  |  |  | 3,200K–9,300K
COLOR TEMPERATURE ADJUSTABILITY: |  | 3,200K–9,300K
INCLUSION RATIO (%) OF COLOR SPACE REPRODUCIBLE BY DISPLAY, PROCESSOR, AND SIGNAL FLOW AS PROPOSED IN CIE 1931 XY: |  | OF REC 709 COLOR SPACE: |  |  | 90% (+/-9%)
|  | OF DCI-P3 COLOR SPACE: |  |  | 90% (+/-9%)
|  | OF REC 2020 COLOR SPACE: |  |  | 77% (+/-9%)
POWER CONSUMPTION AND ANTICIPATED HEAT LOAD OF ENTIRE DISPLAY AS MEASURED AT DESIGNATED BRIGHTNESS WITH A FULL WHITE IMAGE: |  | AT 0% (BLACK SCREEN): | 0.27 | KW | 933 | BTU
|  | AVG (W/ TYP. CONTENT): | 1.81 | KW | 6160 | BTU
|  | AT 100% (WHITE SCREEN): | 5.47 | KW | 18667 | BTU
POWER REQUIREMENTS (VOLTAGE, PHASE, SERVICE) FOR ENTIRE DISPLAY, INCLUDING ANY VENTILATION. NO AIR CONDITIONING ALLOWED. |  | 100 to 240 Vac, Single Phase
TOTAL DISPLAY ASSEMBLY WEIGHT IN LBS. (INCLUDE INTERNAL STRUCTURE, CABLING, ETC.) |  | 792 lbs

## LED-C4-02
RESPONDENT'S NAME: |  | ANC
BASE PROPOSAL OR ALTERNATE NUMBER: |  | Base
SPEC. LED TYPE: | 1.875mm LED Indoor | MODEL: | LG LSCC018
DISPLAY NAME: | LED-C4-02 | DISPLAY LOCATION: | —
MANUFACTURING
OEM LED MODULE MANUFACTURER: |  | LG Electronics
OEM PROCESSOR MANUFACTURER: |  | Novastar
FACTORY PRODUCING LED MODULES: |  | LG Infiled, China
LED LAMP TYPE AND DIE/PACKAGE MAKE AND MODEL: |  | Kinglight
PHYSICAL CHARACTERISTICS
OVERALL ACTIVE DISPLAY SIZE (MEASURED FROM PHYSICAL PIXEL TO PHYSICAL PIXEL; NOT INCLUDING BORDERS): |  | VERTICAL: | 12.18 | FT | 1980 | PX
|  | HORIZONTAL: | 5.91 | FT | 960 | PX
PHYSICAL DISPLAY SIZE (INCLUDING BORDERS AND/OR SHROUDING): |  | VERTICAL: | 12.18 | FT
|  | HORIZONTAL: | 5.91 | FT
PHYSICAL PIXEL SPACING (NOT LINES): |  | VERTICAL TO VERTICAL: |  |  | 1.875 | MM
|  | HORIZONTAL TO HORIZONTAL: |  |  | 1.875 | MM
VIRTUAL / "CLAIMED" PIXEL PITCH: |  |  |  |  | 1.875 | MM
PHYSICAL PIXEL DENSITY (NOT LINES): |  |  |  |  | 26426 | PX/SQFT
VIEWING ANGLE (AT 50% BRIGHTNESS OR COLOR SHIFT, WHICHEVER OCCURS SOONER) |  | HORIZONTAL: |  |  | 160 | DEG
|  | VERTICAL (UP): |  |  | 80 | DEG
|  | VERTICAL (DOWN): |  |  | 80 | DEG
PIXEL FILL FACTOR (PIXEL AREA / PITCH AREA): |  |  |  |  | N/A (SMD)
% OPEN AREA (TRANSPARENT DISPLAYS ONLY): |  |  |  |  | N/A
DISPLAY AND ELECTRICAL CHARACTERISTICS
POST-CALIBRATION, UNIFORM BRIGHTNESS LEVEL: |  |  |  |  | 800 | NITS
BRIGHTNESS LEVEL ADJUSTMENT: |  | 0–100%
NATIVE COLOR TEMPERATURE: |  |  |  |  | 3,200K–9,300K
COLOR TEMPERATURE ADJUSTABILITY: |  | 3,200K–9,300K
INCLUSION RATIO (%) OF COLOR SPACE REPRODUCIBLE BY DISPLAY, PROCESSOR, AND SIGNAL FLOW AS PROPOSED IN CIE 1931 XY: |  | OF REC 709 COLOR SPACE: |  |  | 90% (+/-9%)
|  | OF DCI-P3 COLOR SPACE: |  |  | 90% (+/-9%)
|  | OF REC 2020 COLOR SPACE: |  |  | 77% (+/-9%)
POWER CONSUMPTION AND ANTICIPATED HEAT LOAD OF ENTIRE DISPLAY AS MEASURED AT DESIGNATED BRIGHTNESS WITH A FULL WHITE IMAGE: |  | AT 0% (BLACK SCREEN): | 0.16 | KW | 540 | BTU
|  | AVG (W/ TYP. CONTENT): | 1.05 | KW | 3566 | BTU
|  | AT 100% (WHITE SCREEN): | 3.17 | KW | 10807 | BTU
POWER REQUIREMENTS (VOLTAGE, PHASE, SERVICE) FOR ENTIRE DISPLAY, INCLUDING ANY VENTILATION. NO AIR CONDITIONING ALLOWED. |  | 100 to 240 Vac, Single Phase
TOTAL DISPLAY ASSEMBLY WEIGHT IN LBS. (INCLUDE INTERNAL STRUCTURE, CABLING, ETC.) |  | 459 lbs

## LED-C4-03
RESPONDENT'S NAME: |  | ANC
BASE PROPOSAL OR ALTERNATE NUMBER: |  | Base
SPEC. LED TYPE: | 1.875mm LED Indoor | MODEL: | LG LSCC018
DISPLAY NAME: | LED-C4-03 | DISPLAY LOCATION: | —
MANUFACTURING
OEM LED MODULE MANUFACTURER: |  | LG Electronics
OEM PROCESSOR MANUFACTURER: |  | Novastar
FACTORY PRODUCING LED MODULES: |  | LG Infiled, China
LED LAMP TYPE AND DIE/PACKAGE MAKE AND MODEL: |  | Kinglight
PHYSICAL CHARACTERISTICS
OVERALL ACTIVE DISPLAY SIZE (MEASURED FROM PHYSICAL PIXEL TO PHYSICAL PIXEL; NOT INCLUDING BORDERS): |  | VERTICAL: | 12.18 | FT | 1980 | PX
|  | HORIZONTAL: | 5.91 | FT | 960 | PX
PHYSICAL DISPLAY SIZE (INCLUDING BORDERS AND/OR SHROUDING): |  | VERTICAL: | 12.18 | FT
|  | HORIZONTAL: | 5.91 | FT
PHYSICAL PIXEL SPACING (NOT LINES): |  | VERTICAL TO VERTICAL: |  |  | 1.875 | MM
|  | HORIZONTAL TO HORIZONTAL: |  |  | 1.875 | MM
VIRTUAL / "CLAIMED" PIXEL PITCH: |  |  |  |  | 1.875 | MM
PHYSICAL PIXEL DENSITY (NOT LINES): |  |  |  |  | 26426 | PX/SQFT
VIEWING ANGLE (AT 50% BRIGHTNESS OR COLOR SHIFT, WHICHEVER OCCURS SOONER) |  | HORIZONTAL: |  |  | 160 | DEG
|  | VERTICAL (UP): |  |  | 80 | DEG
|  | VERTICAL (DOWN): |  |  | 80 | DEG
PIXEL FILL FACTOR (PIXEL AREA / PITCH AREA): |  |  |  |  | N/A (SMD)
% OPEN AREA (TRANSPARENT DISPLAYS ONLY): |  |  |  |  | N/A
DISPLAY AND ELECTRICAL CHARACTERISTICS
POST-CALIBRATION, UNIFORM BRIGHTNESS LEVEL: |  |  |  |  | 800 | NITS
BRIGHTNESS LEVEL ADJUSTMENT: |  | 0–100%
NATIVE COLOR TEMPERATURE: |  |  |  |  | 3,200K–9,300K
COLOR TEMPERATURE ADJUSTABILITY: |  | 3,200K–9,300K
INCLUSION RATIO (%) OF COLOR SPACE REPRODUCIBLE BY DISPLAY, PROCESSOR, AND SIGNAL FLOW AS PROPOSED IN CIE 1931 XY: |  | OF REC 709 COLOR SPACE: |  |  | 90% (+/-9%)
|  | OF DCI-P3 COLOR SPACE: |  |  | 90% (+/-9%)
|  | OF REC 2020 COLOR SPACE: |  |  | 77% (+/-9%)
POWER CONSUMPTION AND ANTICIPATED HEAT LOAD OF ENTIRE DISPLAY AS MEASURED AT DESIGNATED BRIGHTNESS WITH A FULL WHITE IMAGE: |  | AT 0% (BLACK SCREEN): | 0.16 | KW | 540 | BTU
|  | AVG (W/ TYP. CONTENT): | 1.05 | KW | 3566 | BTU
|  | AT 100% (WHITE SCREEN): | 3.17 | KW | 10807 | BTU
POWER REQUIREMENTS (VOLTAGE, PHASE, SERVICE) FOR ENTIRE DISPLAY, INCLUDING ANY VENTILATION. NO AIR CONDITIONING ALLOWED. |  | 100 to 240 Vac, Single Phase
TOTAL DISPLAY ASSEMBLY WEIGHT IN LBS. (INCLUDE INTERNAL STRUCTURE, CABLING, ETC.) |  | 459 lbs

## LED-C4-04
RESPONDENT'S NAME: |  | ANC
BASE PROPOSAL OR ALTERNATE NUMBER: |  | Base
SPEC. LED TYPE: | 1.875mm LED Indoor | MODEL: | LG LSCC018
DISPLAY NAME: | LED-C4-04 | DISPLAY LOCATION: | —
MANUFACTURING
OEM LED MODULE MANUFACTURER: |  | LG Electronics
OEM PROCESSOR MANUFACTURER: |  | Novastar
FACTORY PRODUCING LED MODULES: |  | LG Infiled, China
LED LAMP TYPE AND DIE/PACKAGE MAKE AND MODEL: |  | Kinglight
PHYSICAL CHARACTERISTICS
OVERALL ACTIVE DISPLAY SIZE (MEASURED FROM PHYSICAL PIXEL TO PHYSICAL PIXEL; NOT INCLUDING BORDERS): |  | VERTICAL: | 39.86 | FT | 6480 | PX
|  | HORIZONTAL: | 5.91 | FT | 960 | PX
PHYSICAL DISPLAY SIZE (INCLUDING BORDERS AND/OR SHROUDING): |  | VERTICAL: | 39.86 | FT
|  | HORIZONTAL: | 5.91 | FT
PHYSICAL PIXEL SPACING (NOT LINES): |  | VERTICAL TO VERTICAL: |  |  | 1.875 | MM
|  | HORIZONTAL TO HORIZONTAL: |  |  | 1.875 | MM
VIRTUAL / "CLAIMED" PIXEL PITCH: |  |  |  |  | 1.875 | MM
PHYSICAL PIXEL DENSITY (NOT LINES): |  |  |  |  | 26426 | PX/SQFT
VIEWING ANGLE (AT 50% BRIGHTNESS OR COLOR SHIFT, WHICHEVER OCCURS SOONER) |  | HORIZONTAL: |  |  | 160 | DEG
|  | VERTICAL (UP): |  |  | 80 | DEG
|  | VERTICAL (DOWN): |  |  | 80 | DEG
PIXEL FILL FACTOR (PIXEL AREA / PITCH AREA): |  |  |  |  | N/A (SMD)
% OPEN AREA (TRANSPARENT DISPLAYS ONLY): |  |  |  |  | N/A
DISPLAY AND ELECTRICAL CHARACTERISTICS
POST-CALIBRATION, UNIFORM BRIGHTNESS LEVEL: |  |  |  |  | 800 | NITS
BRIGHTNESS LEVEL ADJUSTMENT: |  | 0–100%
NATIVE COLOR TEMPERATURE: |  |  |  |  | 3,200K–9,300K
COLOR TEMPERATURE ADJUSTABILITY: |  | 3,200K–9,300K
INCLUSION RATIO (%) OF COLOR SPACE REPRODUCIBLE BY DISPLAY, PROCESSOR, AND SIGNAL FLOW AS PROPOSED IN CIE 1931 XY: |  | OF REC 709 COLOR SPACE: |  |  | 90% (+/-9%)
|  | OF DCI-P3 COLOR SPACE: |  |  | 90% (+/-9%)
|  | OF REC 2020 COLOR SPACE: |  |  | 77% (+/-9%)
POWER CONSUMPTION AND ANTICIPATED HEAT LOAD OF ENTIRE DISPLAY AS MEASURED AT DESIGNATED BRIGHTNESS WITH A FULL WHITE IMAGE: |  | AT 0% (BLACK SCREEN): | 0.52 | KW | 1768 | BTU
|  | AVG (W/ TYP. CONTENT): | 3.42 | KW | 11672 | BTU
|  | AT 100% (WHITE SCREEN): | 10.37 | KW | 35369 | BTU
POWER REQUIREMENTS (VOLTAGE, PHASE, SERVICE) FOR ENTIRE DISPLAY, INCLUDING ANY VENTILATION. NO AIR CONDITIONING ALLOWED. |  | 100 to 240 Vac, Single Phase
TOTAL DISPLAY ASSEMBLY WEIGHT IN LBS. (INCLUDE INTERNAL STRUCTURE, CABLING, ETC.) |  | 1501 lbs

## LED-C4-05
RESPONDENT'S NAME: |  | ANC
BASE PROPOSAL OR ALTERNATE NUMBER: |  | Base
SPEC. LED TYPE: | 1.875mm LED Indoor | MODEL: | LG LSCC018
DISPLAY NAME: | LED-C4-05 | DISPLAY LOCATION: | —
MANUFACTURING
OEM LED MODULE MANUFACTURER: |  | LG Electronics
OEM PROCESSOR MANUFACTURER: |  | Novastar
FACTORY PRODUCING LED MODULES: |  | LG Infiled, China
LED LAMP TYPE AND DIE/PACKAGE MAKE AND MODEL: |  | Kinglight
PHYSICAL CHARACTERISTICS
OVERALL ACTIVE DISPLAY SIZE (MEASURED FROM PHYSICAL PIXEL TO PHYSICAL PIXEL; NOT INCLUDING BORDERS): |  | VERTICAL: | 12.18 | FT | 1980 | PX
|  | HORIZONTAL: | 5.91 | FT | 960 | PX
PHYSICAL DISPLAY SIZE (INCLUDING BORDERS AND/OR SHROUDING): |  | VERTICAL: | 12.18 | FT
|  | HORIZONTAL: | 5.91 | FT
PHYSICAL PIXEL SPACING (NOT LINES): |  | VERTICAL TO VERTICAL: |  |  | 1.875 | MM
|  | HORIZONTAL TO HORIZONTAL: |  |  | 1.875 | MM
VIRTUAL / "CLAIMED" PIXEL PITCH: |  |  |  |  | 1.875 | MM
PHYSICAL PIXEL DENSITY (NOT LINES): |  |  |  |  | 26426 | PX/SQFT
VIEWING ANGLE (AT 50% BRIGHTNESS OR COLOR SHIFT, WHICHEVER OCCURS SOONER) |  | HORIZONTAL: |  |  | 160 | DEG
|  | VERTICAL (UP): |  |  | 80 | DEG
|  | VERTICAL (DOWN): |  |  | 80 | DEG
PIXEL FILL FACTOR (PIXEL AREA / PITCH AREA): |  |  |  |  | N/A (SMD)
% OPEN AREA (TRANSPARENT DISPLAYS ONLY): |  |  |  |  | N/A
DISPLAY AND ELECTRICAL CHARACTERISTICS
POST-CALIBRATION, UNIFORM BRIGHTNESS LEVEL: |  |  |  |  | 800 | NITS
BRIGHTNESS LEVEL ADJUSTMENT: |  | 0–100%
NATIVE COLOR TEMPERATURE: |  |  |  |  | 3,200K–9,300K
COLOR TEMPERATURE ADJUSTABILITY: |  | 3,200K–9,300K
INCLUSION RATIO (%) OF COLOR SPACE REPRODUCIBLE BY DISPLAY, PROCESSOR, AND SIGNAL FLOW AS PROPOSED IN CIE 1931 XY: |  | OF REC 709 COLOR SPACE: |  |  | 90% (+/-9%)
|  | OF DCI-P3 COLOR SPACE: |  |  | 90% (+/-9%)
|  | OF REC 2020 COLOR SPACE: |  |  | 77% (+/-9%)
POWER CONSUMPTION AND ANTICIPATED HEAT LOAD OF ENTIRE DISPLAY AS MEASURED AT DESIGNATED BRIGHTNESS WITH A FULL WHITE IMAGE: |  | AT 0% (BLACK SCREEN): | 0.16 | KW | 540 | BTU
|  | AVG (W/ TYP. CONTENT): | 1.05 | KW | 3566 | BTU
|  | AT 100% (WHITE SCREEN): | 3.17 | KW | 10807 | BTU
POWER REQUIREMENTS (VOLTAGE, PHASE, SERVICE) FOR ENTIRE DISPLAY, INCLUDING ANY VENTILATION. NO AIR CONDITIONING ALLOWED. |  | 100 to 240 Vac, Single Phase
TOTAL DISPLAY ASSEMBLY WEIGHT IN LBS. (INCLUDE INTERNAL STRUCTURE, CABLING, ETC.) |  | 459 lbs

## LED-C4-06
RESPONDENT'S NAME: |  | ANC
BASE PROPOSAL OR ALTERNATE NUMBER: |  | Base
SPEC. LED TYPE: | 1.875mm LED Indoor | MODEL: | LG LSCC018
DISPLAY NAME: | LED-C4-06 | DISPLAY LOCATION: | —
MANUFACTURING
OEM LED MODULE MANUFACTURER: |  | LG Electronics
OEM PROCESSOR MANUFACTURER: |  | Novastar
FACTORY PRODUCING LED MODULES: |  | LG Infiled, China
LED LAMP TYPE AND DIE/PACKAGE MAKE AND MODEL: |  | Kinglight
PHYSICAL CHARACTERISTICS
OVERALL ACTIVE DISPLAY SIZE (MEASURED FROM PHYSICAL PIXEL TO PHYSICAL PIXEL; NOT INCLUDING BORDERS): |  | VERTICAL: | 21.04 | FT | 3420 | PX
|  | HORIZONTAL: | 5.91 | FT | 960 | PX
PHYSICAL DISPLAY SIZE (INCLUDING BORDERS AND/OR SHROUDING): |  | VERTICAL: | 21.04 | FT
|  | HORIZONTAL: | 5.91 | FT
PHYSICAL PIXEL SPACING (NOT LINES): |  | VERTICAL TO VERTICAL: |  |  | 1.875 | MM
|  | HORIZONTAL TO HORIZONTAL: |  |  | 1.875 | MM
VIRTUAL / "CLAIMED" PIXEL PITCH: |  |  |  |  | 1.875 | MM
PHYSICAL PIXEL DENSITY (NOT LINES): |  |  |  |  | 26426 | PX/SQFT
VIEWING ANGLE (AT 50% BRIGHTNESS OR COLOR SHIFT, WHICHEVER OCCURS SOONER) |  | HORIZONTAL: |  |  | 160 | DEG
|  | VERTICAL (UP): |  |  | 80 | DEG
|  | VERTICAL (DOWN): |  |  | 80 | DEG
PIXEL FILL FACTOR (PIXEL AREA / PITCH AREA): |  |  |  |  | N/A (SMD)
% OPEN AREA (TRANSPARENT DISPLAYS ONLY): |  |  |  |  | N/A
DISPLAY AND ELECTRICAL CHARACTERISTICS
POST-CALIBRATION, UNIFORM BRIGHTNESS LEVEL: |  |  |  |  | 800 | NITS
BRIGHTNESS LEVEL ADJUSTMENT: |  | 0–100%
NATIVE COLOR TEMPERATURE: |  |  |  |  | 3,200K–9,300K
COLOR TEMPERATURE ADJUSTABILITY: |  | 3,200K–9,300K
INCLUSION RATIO (%) OF COLOR SPACE REPRODUCIBLE BY DISPLAY, PROCESSOR, AND SIGNAL FLOW AS PROPOSED IN CIE 1931 XY: |  | OF REC 709 COLOR SPACE: |  |  | 90% (+/-9%)
|  | OF DCI-P3 COLOR SPACE: |  |  | 90% (+/-9%)
|  | OF REC 2020 COLOR SPACE: |  |  | 77% (+/-9%)
POWER CONSUMPTION AND ANTICIPATED HEAT LOAD OF ENTIRE DISPLAY AS MEASURED AT DESIGNATED BRIGHTNESS WITH A FULL WHITE IMAGE: |  | AT 0% (BLACK SCREEN): | 0.27 | KW | 933 | BTU
|  | AVG (W/ TYP. CONTENT): | 1.81 | KW | 6160 | BTU
|  | AT 100% (WHITE SCREEN): | 5.47 | KW | 18667 | BTU
POWER REQUIREMENTS (VOLTAGE, PHASE, SERVICE) FOR ENTIRE DISPLAY, INCLUDING ANY VENTILATION. NO AIR CONDITIONING ALLOWED. |  | 100 to 240 Vac, Single Phase
TOTAL DISPLAY ASSEMBLY WEIGHT IN LBS. (INCLUDE INTERNAL STRUCTURE, CABLING, ETC.) |  | 792 lbs

## LED-GPL1-01
RESPONDENT'S NAME: |  | ANC
BASE PROPOSAL OR ALTERNATE NUMBER: |  | Base
SPEC. LED TYPE: | 2.5mm LED Indoor | MODEL: | LG LSCC025
DISPLAY NAME: | LED-GPL1-01 | DISPLAY LOCATION: | —
MANUFACTURING
OEM LED MODULE MANUFACTURER: |  | LG Electronics
OEM PROCESSOR MANUFACTURER: |  | Novastar
FACTORY PRODUCING LED MODULES: |  | LG Infiled, China
LED LAMP TYPE AND DIE/PACKAGE MAKE AND MODEL: |  | Kinglight
PHYSICAL CHARACTERISTICS
OVERALL ACTIVE DISPLAY SIZE (MEASURED FROM PHYSICAL PIXEL TO PHYSICAL PIXEL; NOT INCLUDING BORDERS): |  | VERTICAL: | 11.81 | FT | 1440 | PX
|  | HORIZONTAL: | 20.47 | FT | 2496 | PX
PHYSICAL DISPLAY SIZE (INCLUDING BORDERS AND/OR SHROUDING): |  | VERTICAL: | 11.81 | FT
|  | HORIZONTAL: | 20.47 | FT
PHYSICAL PIXEL SPACING (NOT LINES): |  | VERTICAL TO VERTICAL: |  |  | 2.5 | MM
|  | HORIZONTAL TO HORIZONTAL: |  |  | 2.5 | MM
VIRTUAL / "CLAIMED" PIXEL PITCH: |  |  |  |  | 2.5 | MM
PHYSICAL PIXEL DENSITY (NOT LINES): |  |  |  |  | 14861 | PX/SQFT
VIEWING ANGLE (AT 50% BRIGHTNESS OR COLOR SHIFT, WHICHEVER OCCURS SOONER) |  | HORIZONTAL: |  |  | 160 | DEG
|  | VERTICAL (UP): |  |  | 80 | DEG
|  | VERTICAL (DOWN): |  |  | 80 | DEG
PIXEL FILL FACTOR (PIXEL AREA / PITCH AREA): |  |  |  |  | N/A (SMD)
% OPEN AREA (TRANSPARENT DISPLAYS ONLY): |  |  |  |  | N/A
DISPLAY AND ELECTRICAL CHARACTERISTICS
POST-CALIBRATION, UNIFORM BRIGHTNESS LEVEL: |  |  |  |  | 800 | NITS
BRIGHTNESS LEVEL ADJUSTMENT: |  | 0–100%
NATIVE COLOR TEMPERATURE: |  |  |  |  | 3,200K–9,300K
COLOR TEMPERATURE ADJUSTABILITY: |  | 3,200K–9,300K
INCLUSION RATIO (%) OF COLOR SPACE REPRODUCIBLE BY DISPLAY, PROCESSOR, AND SIGNAL FLOW AS PROPOSED IN CIE 1931 XY: |  | OF REC 709 COLOR SPACE: |  |  | 90% (+/-9%)
|  | OF DCI-P3 COLOR SPACE: |  |  | 90% (+/-9%)
|  | OF REC 2020 COLOR SPACE: |  |  | 77% (+/-9%)
POWER CONSUMPTION AND ANTICIPATED HEAT LOAD OF ENTIRE DISPLAY AS MEASURED AT DESIGNATED BRIGHTNESS WITH A FULL WHITE IMAGE: |  | AT 0% (BLACK SCREEN): | 0.47 | KW | 1591 | BTU
|  | AVG (W/ TYP. CONTENT): | 3.08 | KW | 10499 | BTU
|  | AT 100% (WHITE SCREEN): | 9.32 | KW | 31815 | BTU
POWER REQUIREMENTS (VOLTAGE, PHASE, SERVICE) FOR ENTIRE DISPLAY, INCLUDING ANY VENTILATION. NO AIR CONDITIONING ALLOWED. |  | 100 to 240 Vac, Single Phase
TOTAL DISPLAY ASSEMBLY WEIGHT IN LBS. (INCLUDE INTERNAL STRUCTURE, CABLING, ETC.) |  | 1542 lbs

## LED-GPL1-02
RESPONDENT'S NAME: |  | ANC
BASE PROPOSAL OR ALTERNATE NUMBER: |  | Base
SPEC. LED TYPE: | 1.875mm LED Indoor | MODEL: | LG LSCC018
DISPLAY NAME: | LED-GPL1-02 | DISPLAY LOCATION: | —
MANUFACTURING
OEM LED MODULE MANUFACTURER: |  | LG Electronics
OEM PROCESSOR MANUFACTURER: |  | Novastar
FACTORY PRODUCING LED MODULES: |  | LG Infiled, China
LED LAMP TYPE AND DIE/PACKAGE MAKE AND MODEL: |  | Kinglight
PHYSICAL CHARACTERISTICS
OVERALL ACTIVE DISPLAY SIZE (MEASURED FROM PHYSICAL PIXEL TO PHYSICAL PIXEL; NOT INCLUDING BORDERS): |  | VERTICAL: | 6.64 | FT | 1080 | PX
|  | HORIZONTAL: | 13.78 | FT | 2240 | PX
PHYSICAL DISPLAY SIZE (INCLUDING BORDERS AND/OR SHROUDING): |  | VERTICAL: | 6.64 | FT
|  | HORIZONTAL: | 13.78 | FT
PHYSICAL PIXEL SPACING (NOT LINES): |  | VERTICAL TO VERTICAL: |  |  | 1.875 | MM
|  | HORIZONTAL TO HORIZONTAL: |  |  | 1.875 | MM
VIRTUAL / "CLAIMED" PIXEL PITCH: |  |  |  |  | 1.875 | MM
PHYSICAL PIXEL DENSITY (NOT LINES): |  |  |  |  | 26426 | PX/SQFT
VIEWING ANGLE (AT 50% BRIGHTNESS OR COLOR SHIFT, WHICHEVER OCCURS SOONER) |  | HORIZONTAL: |  |  | 160 | DEG
|  | VERTICAL (UP): |  |  | 80 | DEG
|  | VERTICAL (DOWN): |  |  | 80 | DEG
PIXEL FILL FACTOR (PIXEL AREA / PITCH AREA): |  |  |  |  | N/A (SMD)
% OPEN AREA (TRANSPARENT DISPLAYS ONLY): |  |  |  |  | N/A
DISPLAY AND ELECTRICAL CHARACTERISTICS
POST-CALIBRATION, UNIFORM BRIGHTNESS LEVEL: |  |  |  |  | 800 | NITS
BRIGHTNESS LEVEL ADJUSTMENT: |  | 0–100%
NATIVE COLOR TEMPERATURE: |  |  |  |  | 3,200K–9,300K
COLOR TEMPERATURE ADJUSTABILITY: |  | 3,200K–9,300K
INCLUSION RATIO (%) OF COLOR SPACE REPRODUCIBLE BY DISPLAY, PROCESSOR, AND SIGNAL FLOW AS PROPOSED IN CIE 1931 XY: |  | OF REC 709 COLOR SPACE: |  |  | 90% (+/-9%)
|  | OF DCI-P3 COLOR SPACE: |  |  | 90% (+/-9%)
|  | OF REC 2020 COLOR SPACE: |  |  | 77% (+/-9%)
POWER CONSUMPTION AND ANTICIPATED HEAT LOAD OF ENTIRE DISPLAY AS MEASURED AT DESIGNATED BRIGHTNESS WITH A FULL WHITE IMAGE: |  | AT 0% (BLACK SCREEN): | 0.2 | KW | 688 | BTU
|  | AVG (W/ TYP. CONTENT): | 1.33 | KW | 4539 | BTU
|  | AT 100% (WHITE SCREEN): | 4.03 | KW | 13755 | BTU
POWER REQUIREMENTS (VOLTAGE, PHASE, SERVICE) FOR ENTIRE DISPLAY, INCLUDING ANY VENTILATION. NO AIR CONDITIONING ALLOWED. |  | 100 to 240 Vac, Single Phase
TOTAL DISPLAY ASSEMBLY WEIGHT IN LBS. (INCLUDE INTERNAL STRUCTURE, CABLING, ETC.) |  | 584 lbs

## LED-GPL1-04
RESPONDENT'S NAME: |  | ANC
BASE PROPOSAL OR ALTERNATE NUMBER: |  | Base
SPEC. LED TYPE: | 1.875mm LED Indoor | MODEL: | LG LSCC018
DISPLAY NAME: | LED-GPL1-04 | DISPLAY LOCATION: | —
MANUFACTURING
OEM LED MODULE MANUFACTURER: |  | LG Electronics
OEM PROCESSOR MANUFACTURER: |  | Novastar
FACTORY PRODUCING LED MODULES: |  | LG Infiled, China
LED LAMP TYPE AND DIE/PACKAGE MAKE AND MODEL: |  | Kinglight
PHYSICAL CHARACTERISTICS
OVERALL ACTIVE DISPLAY SIZE (MEASURED FROM PHYSICAL PIXEL TO PHYSICAL PIXEL; NOT INCLUDING BORDERS): |  | VERTICAL: | 6.64 | FT | 1080 | PX
|  | HORIZONTAL: | 13.78 | FT | 2240 | PX
PHYSICAL DISPLAY SIZE (INCLUDING BORDERS AND/OR SHROUDING): |  | VERTICAL: | 6.64 | FT
|  | HORIZONTAL: | 13.78 | FT
PHYSICAL PIXEL SPACING (NOT LINES): |  | VERTICAL TO VERTICAL: |  |  | 1.875 | MM
|  | HORIZONTAL TO HORIZONTAL: |  |  | 1.875 | MM
VIRTUAL / "CLAIMED" PIXEL PITCH: |  |  |  |  | 1.875 | MM
PHYSICAL PIXEL DENSITY (NOT LINES): |  |  |  |  | 26426 | PX/SQFT
VIEWING ANGLE (AT 50% BRIGHTNESS OR COLOR SHIFT, WHICHEVER OCCURS SOONER) |  | HORIZONTAL: |  |  | 160 | DEG
|  | VERTICAL (UP): |  |  | 80 | DEG
|  | VERTICAL (DOWN): |  |  | 80 | DEG
PIXEL FILL FACTOR (PIXEL AREA / PITCH AREA): |  |  |  |  | N/A (SMD)
% OPEN AREA (TRANSPARENT DISPLAYS ONLY): |  |  |  |  | N/A
DISPLAY AND ELECTRICAL CHARACTERISTICS
POST-CALIBRATION, UNIFORM BRIGHTNESS LEVEL: |  |  |  |  | 800 | NITS
BRIGHTNESS LEVEL ADJUSTMENT: |  | 0–100%
NATIVE COLOR TEMPERATURE: |  |  |  |  | 3,200K–9,300K
COLOR TEMPERATURE ADJUSTABILITY: |  | 3,200K–9,300K
INCLUSION RATIO (%) OF COLOR SPACE REPRODUCIBLE BY DISPLAY, PROCESSOR, AND SIGNAL FLOW AS PROPOSED IN CIE 1931 XY: |  | OF REC 709 COLOR SPACE: |  |  | 90% (+/-9%)
|  | OF DCI-P3 COLOR SPACE: |  |  | 90% (+/-9%)
|  | OF REC 2020 COLOR SPACE: |  |  | 77% (+/-9%)
POWER CONSUMPTION AND ANTICIPATED HEAT LOAD OF ENTIRE DISPLAY AS MEASURED AT DESIGNATED BRIGHTNESS WITH A FULL WHITE IMAGE: |  | AT 0% (BLACK SCREEN): | 0.2 | KW | 688 | BTU
|  | AVG (W/ TYP. CONTENT): | 1.33 | KW | 4539 | BTU
|  | AT 100% (WHITE SCREEN): | 4.03 | KW | 13755 | BTU
POWER REQUIREMENTS (VOLTAGE, PHASE, SERVICE) FOR ENTIRE DISPLAY, INCLUDING ANY VENTILATION. NO AIR CONDITIONING ALLOWED. |  | 100 to 240 Vac, Single Phase
TOTAL DISPLAY ASSEMBLY WEIGHT IN LBS. (INCLUDE INTERNAL STRUCTURE, CABLING, ETC.) |  | 584 lbs